## summary
Analysis date | Sample ID | Sample description | CH4 nM | CH4 nmol/kg | N2O nM | N2O nmol/kg | T | S | Density | CH4 peak area | N2O peak area | CO2 peak area
2024-01-22 | S17 | IEPAug23-AirEq-RoomTemp-Tfill20.95-A | 2.6387 | 2.644 | 9.3558 | 9.3745 | 20.95 | 0 | 998.0046 | 4.2355 | 194.7255 | 49.5164
2024-01-22 | S18 | IEPAug23-AirEq-RoomTemp-Tfill20.95-B | 2.9572 | 2.9631 | 9.3782 | 9.397 | 20.95 | 0 | 998.0046 | 4.576 | 195.2996 | 74.193
2024-01-22 | S19 | IEPAug23-AirEq-RoomTemp-Tfill20.95-C | 3.0016 | 3.0076 | 9.3556 | 9.3743 | 20.95 | 0 | 998.0046 | 4.652 | 195.4158 | 38.7184
2024-01-22 | S20 | IEPAug23-AirEq-Cold-Tfill5-D | 4.2052 | 4.2053 | 15.1736 | 15.1742 | 5 | 0 | 999.9667 | 6.0286 | 300.2344 | 52.978
2024-01-22 | S21 | IEPAug23-AirEq-Cold-Tfill5-E | 4.7811 | 4.7813 | 15.2253 | 15.2258 | 5 | 0 | 999.9667 | 6.8753 | 304.2371 | 68.3854
2024-01-22 | S22 | IEPAug23-AirEq-Cold-Tfill5-F | 5.1568 | 5.157 | 15.7257 | 15.7263 | 5 | 0 | 999.9667 | 7.1293 | 311.2919 | 58.1169
2024-01-22 | S23 | IEPAug23- SHBML12-Ni5-778 | 15.9668 | 15.5363 | 12.169 | 11.8409 | 12.2521 | 35.0736 | 1027.7108 | 20.1087 | 277.3352 | 51.409
2024-01-22 | S24 | IEPAug23-NML02-Ni4-756 | 23.0982 | 22.4872 | 19.4573 | 18.9427 | 9.821 | 34.7649 | 1027.1675 | 28.5928 | 422.4065 | 54.0527
2024-01-22 | S25 | IEPAug23-NML02-Ni1-734 | 27.8049 | 27.0637 | 18.8261 | 18.3242 | 9.6129 | 34.7424 | 1027.3887 | 34.7171 | 412.2891 | 37.9134
2024-01-22 | S26 | IEPAug23-SHBML12-Ni6-781 | 17.2467 | 16.7961 | 10.1375 | 9.8727 | 15.0085 | 35.4193 | 1026.8233 | 22.2048 | 238.4686 | 35.811
2024-01-22 | S27 | IEPAug23-NML02-Ni9-765 | 26.336 | 25.6556 | 14.6598 | 14.2811 | 11.7636 | 34.8345 | 1026.5212 | 33.1161 | 332.9964 | 68.4982
2024-01-22 | S28 | IEPAug23-SHBML10-Ni6-681 | 20.2656 | 19.7377 | 10.5645 | 10.2893 | 14.4115 | 35.3106 | 1026.7429 | 25.7287 | 248.5352 | 59.5449
2024-01-22 | S29 | IEPAug23-SHBML12-Ni8-782 | 24.267 | 23.6442 | 9.2599 | 9.0223 | 15.6277 | 35.4831 | 1026.3395 | 30.7716 | 221.7072 | 36.9717
2024-01-22 | S30 | IEPAug23-SHMBL11-Ni4-664 | 15.3422 | 14.9108 | 16.6923 | 16.2229 | 8.0029 | 34.5664 | 1028.9322 | 20.3794 | 376.2817 | 60.3941
2024-01-22 | S31 | IEPAug23-SHBML10-Ni5-679 | 19.3911 | 18.8812 | 11.724 | 11.4157 | 13.2757 | 35.1778 | 1027.0063 | 25.041 | 274.1575 | 65.3971
2024-01-22 | S32 | IEPAug23-SHBML11-Ni5-663 | 17.5211 | 17.0336 | 16.8933 | 16.4232 | 8.97 | 34.6629 | 1028.6244 | 23.1016 | 381.318 | 67.5547
2024-01-22 | S33 | IEPAug23-KML03-Ni8-350 | 6.8098 | 6.6339 | 12.3813 | 12.0616 | 12.4888 | 34.8919 | 1026.5048 | 9.6871 | 288.3937 | 106.3384
2024-01-22 | S34 | IEPAug23-KML05-Ni4-391 | 21.0532 | 20.4898 | 14.5263 | 14.1375 | 10.1308 | 34.7966 | 1027.4964 | 27.2422 | 331.9348 | 52.6107
2024-01-22 | S35 | IEPAug23-KML05-Ni5-394 | 20.1924 | 19.6542 | 13.5797 | 13.2178 | 10.3505 | 34.8226 | 1027.3829 | 26.7923 | 314.9513 | 33.217
2024-01-22 | S36 | IEPAug23-KML01-Ni4-336 | 19.7476 | 19.2341 | 15.2876 | 14.89 | 10.8742 | 34.7874 | 1026.6972 | 25.6971 | 347.187 | 64.8447
2024-01-22 | S37 | IEPAug23-KML01-Ni5-354 | 18.5795 | 18.0968 | 14.3881 | 14.0143 | 10.9346 | 34.7889 | 1026.6718 | 23.7583 | 327.2769 | 75.9543
2024-01-22 | S38 | IEPAug23-KML03-Ni3-362 | 10.3961 | 10.1193 | 16.9187 | 16.4682 | 9.6489 | 34.7446 | 1027.3571 | 14.3016 | 381.7077 | 67.8606
2024-01-22 | S39 | IEPAug23-KML09-Ni8-170 | 20.49 | 19.9632 | 9.7166 | 9.4668 | 14.5035 | 35.1744 | 1026.3871 | 25.7072 | 229.8961 | 58.4838
2024-01-22 | S40 | IEPAug23-KML03-Ni1-351 | 14.9538 | 14.5537 | 16.733 | 16.2853 | 9.6136 | 34.7405 | 1027.4925 | 18.803 | 369.8478 | 73.5161
2024-01-22 | S41 | IEPAug23-KML03-Ni9-359 | 14.7229 | 14.3439 | 11.3719 | 11.0792 | 12.4922 | 34.8931 | 1026.4194 | 19.7076 | 268.0347 | 69.3624
2024-01-22 | S42 | IEPAug23-SHBML13-Ni8-439 | 14.1782 | 13.8159 | 12.0728 | 11.7642 | 13.7158 | 34.9504 | 1026.2253 | 18.0762 | 277.8982 | 90.374
2024-01-22 | S43 | IEPAug23-KML09-Ni1-279 | 14.595 | 14.1533 | 44.5998 | 43.2502 | 4.3594 | 34.4459 | 1031.2035 | 19.0866 | 511.9746 | 57.4784
2024-01-22 | S44 | IEPAug23-KML04-Ni5-342 | 19.3121 | 18.804 | 24.624 | 23.9762 | 11.244 | 34.9151 | 1027.0188 | 23.3086 | 299.1565 | 80.0351
2024-01-22 | S45 | IEPAug23-KML07-Ni10-314 | 21.49 | 20.9417 | 18.5793 | 18.1053 | 14.6035 | 35.1339 | 1026.182 | 26.4912 | 233.9092 | 69.7048
2024-01-22 | S46 | IEPAug23-KML08-Ni5-293 | 21.7529 | 21.1793 | 24.0251 | 23.3916 | 12.3954 | 35.0448 | 1027.0809 | 26.9781 | 294.6984 | 76.0735
2024-01-22 | S47 | IEPAug23-KML04-Ni8-369 | 19.9967 | 19.4822 | 19.7006 | 19.1937 | 13.2061 | 34.9492 | 1026.4067 | 25.516 | 247.7597 | 63.379
2024-01-22 | S48 | IEPAug23-KML07-Ni9-312 | 16.447 | 16.0255 | 18.9095 | 18.4248 | 14.3375 | 35.1301 | 1026.304 | 20.9009 | 238.3807 | 45.8027

## all results
Date run | Sample ID | Description | CH4 FID | CO2 FID | N2O ECD | Notes
2024-01-22 | S01 | 147 Air | 28.107 | 6079.6046 | 251.6164
2024-01-22 | S02 | 147 Air | 28.5442 | 5824.1523 | 251.0989
2024-01-22 | S03 | 147 Air | 27.8227 | 5773.5994 | 244.7278
2024-01-22 | S04 | 147 Air | 27.5604 | 5756.455 | 247.5242
2024-01-22 | S05 | 147 Air | 28.2154 | 5740.4566 | 248.8375
2024-01-22 | S07 | N2 | 0.7011 | 43.7983 | 14.9208
2024-01-22 | S08 | N2 | 1.8115 | 56.8495 | 12.3528
2024-01-22 | S09 | 18+1000 | 3.4811 | 68.0319 | 113.541
2024-01-22 | S10 | 18+1000 | 4.4904 | 61.6114 | 115.1636
2024-01-22 | S11 | 36+1000 | 5.6464 | 70.1328 | 206.4748
2024-01-22 | S12 | 72+1000 | 9.5119 | 69.7725 | 374.1455
2024-01-22 | S13 | 144 std + 1000 N2 | 17.3061 | 35.4103 | 651.8163
2024-01-22 | S14 | 200 std+ 600 N2 | 33.5893 | 33.4356 | 1154.2301
2024-01-22 | S15 | 200 std+200 N2 | 65.5055 | 70.8164 | 2011.1206
2024-01-22 | S16 | 200 sccm std | 132.547 | 79.4243 | 3287.8934
2024-01-22 | S17 | IEPAug23-AirEq-RoomTemp-Tfill20.95-A | 4.2355 | 49.5164 | 194.7255
2024-01-22 | S18 | IEPAug23-AirEq-RoomTemp-Tfill20.95-B | 4.576 | 74.193 | 195.2996
2024-01-22 | S19 | IEPAug23-AirEq-RoomTemp-Tfill20.95-C | 4.652 | 38.7184 | 195.4158
2024-01-22 | S20 | IEPAug23-AirEq-Cold-Tfill5-D | 6.0286 | 52.978 | 300.2344
2024-01-22 | S21 | IEPAug23-AirEq-Cold-Tfill5-E | 6.8753 | 68.3854 | 304.2371
2024-01-22 | S22 | IEPAug23-AirEq-Cold-Tfill5-F | 7.1293 | 58.1169 | 311.2919
2024-01-22 | S23 | IEPAug23- SHBML12-Ni5-778 | 20.1087 | 51.409 | 277.3352
2024-01-22 | S24 | IEPAug23-NML02-Ni4-756 | 28.5928 | 54.0527 | 422.4065
2024-01-22 | S25 | IEPAug23-NML02-Ni1-734 | 34.7171 | 37.9134 | 412.2891
2024-01-22 | S26 | IEPAug23-SHBML12-Ni6-781 | 22.2048 | 35.811 | 238.4686
2024-01-22 | S27 | IEPAug23-NML02-Ni9-765 | 33.1161 | 68.4982 | 332.9964
2024-01-22 | S28 | IEPAug23-SHBML10-Ni6-681 | 25.7287 | 59.5449 | 248.5352
2024-01-22 | S29 | IEPAug23-SHBML12-Ni8-782 | 30.7716 | 36.9717 | 221.7072
2024-01-22 | S30 | IEPAug23-SHMBL11-Ni4-664 | 20.3794 | 60.3941 | 376.2817
2024-01-22 | S31 | IEPAug23-SHBML10-Ni5-679 | 25.041 | 65.3971 | 274.1575
2024-01-22 | S32 | IEPAug23-SHBML11-Ni5-663 | 23.1016 | 67.5547 | 381.318
2024-01-22 | S33 | IEPAug23-KML03-Ni8-350 | 9.6871 | 106.3384 | 288.3937
2024-01-22 | S34 | IEPAug23-KML05-Ni4-391 | 27.2422 | 52.6107 | 331.9348
2024-01-22 | S35 | IEPAug23-KML05-Ni5-394 | 26.7923 | 33.217 | 314.9513
2024-01-22 | S36 | IEPAug23-KML01-Ni4-336 | 25.6971 | 64.8447 | 347.187
2024-01-22 | S37 | IEPAug23-KML01-Ni5-354 | 23.7583 | 75.9543 | 327.2769
2024-01-22 | S38 | IEPAug23-KML03-Ni3-362 | 14.3016 | 67.8606 | 381.7077
2024-01-22 | S39 | IEPAug23-KML09-Ni8-170 | 25.7072 | 58.4838 | 229.8961
2024-01-22 | S40 | IEPAug23-KML03-Ni1-351 | 18.803 | 73.5161 | 369.8478
2024-01-22 | S41 | IEPAug23-KML03-Ni9-359 | 19.7076 | 69.3624 | 268.0347
2024-01-22 | S42 | IEPAug23-SHBML13-Ni8-439 | 18.0762 | 90.374 | 277.8982
2024-01-22 | S43 | IEPAug23-KML09-Ni1-279 | 19.0866 | 57.4784 | 511.9746
2024-01-22 | S44 | IEPAug23-KML04-Ni5-342 | 23.3086 | 80.0351 | 299.1565
2024-01-22 | S45 | IEPAug23-KML07-Ni10-314 | 26.4912 | 69.7048 | 233.9092
2024-01-22 | S46 | IEPAug23-KML08-Ni5-293 | 26.9781 | 76.0735 | 294.6984
2024-01-22 | S47 | IEPAug23-KML04-Ni8-369 | 25.516 | 63.379 | 247.7597
2024-01-22 | S48 | IEPAug23-KML07-Ni9-312 | 20.9009 | 45.8027 | 238.3807
2024-01-22 | S49 | N2 | 1.2449 | 35.2169 | 14.7107
2024-01-22 | S50 | 18+1000 | 3.7072 | 36.8544 | 115.7023
2024-01-22 | S51 | 36+1000 | 5.6475 | 43.5235 | 209.2368
2024-01-22 | S52 | 72+1000 | 10.3412 | 34.3081 | 373.2029
2024-01-22 | S53 | 144 std + 1000 N2 | 16.6542 | 34.0887 | 646.3853
2024-01-22 | S54 | 200 std+ 600 N2 | 34.3916 | 69.7495 | 1170.9844
2024-01-22 | S55 | 200 std+200 N2 | 66.8088 | 41.9997 | 2032.4253
2024-01-22 | S56 | 200 sccm std | 132.9418 | 33.5327 | 3295.3692

## Sheet1
S23 | IEPAug23 | SHBML12 | Ni5 | 778 | 12.2521 | 35.0736 | 1027.7108 | SHBML12 | 5
S24 | IEPAug23 | NML02 | Ni4 | 756 | 9.821 | 34.7649 | 1027.1675 | NML02 | 4
S25 | IEPAug23 | NML02 | Ni1 | 734 | 9.6129 | 34.7424 | 1027.3887 | NML02 | 1
S26 | IEPAug23 | SHBML12 | Ni6 | 781 | 15.0085 | 35.4193 | 1026.8233 | SHBML12 | 6
S27 | IEPAug23 | NML02 | Ni9 | 765 | 11.7636 | 34.8345 | 1026.5212 | NML02 | 9
S28 | IEPAug23 | SHBML10 | Ni6 | 681 | 14.4115 | 35.3106 | 1026.7429 | SHBML10 | 6
S29 | IEPAug23 | SHBML12 | Ni8 | 782 | 15.6277 | 35.4831 | 1026.3395 | SHBML12 | 8
S30 | IEPAug23 | SHMBL11 | Ni4 | 664 | 8.0029 | 34.5664 | 1028.9322 | SHBML11 | 4
S31 | IEPAug23 | SHBML10 | Ni5 | 679 | 13.2757 | 35.1778 | 1027.0063 | SHBML10 | 5
S32 | IEPAug23 | SHBML11 | Ni5 | 663 | 8.97 | 34.6629 | 1028.6244 | SHBML11 | 5
S33 | IEPAug23 | KML03 | Ni8 | 350 | 12.4888 | 34.8919 | 1026.5048 | KML03 | 8
S34 | IEPAug23 | KML05 | Ni4 | 391 | 10.1308 | 34.7966 | 1027.4964 | KML05 | 4
S35 | IEPAug23 | KML05 | Ni5 | 394 | 10.3505 | 34.8226 | 1027.3829 | KML05 | 5
S36 | IEPAug23 | KML01 | Ni4 | 336 | 10.8742 | 34.7874 | 1026.6972 | KML01 | 4
S37 | IEPAug23 | KML01 | Ni5 | 354 | 10.9346 | 34.7889 | 1026.6718 | KML01 | 5
S38 | IEPAug23 | KML03 | Ni3 | 362 | 9.6489 | 34.7446 | 1027.3571 | KML03 | 3
S39 | IEPAug23 | KML09 | Ni8 | 170 | 14.5035 | 35.1744 | 1026.3871 | KML09 | 8
S40 | IEPAug23 | KML03 | Ni1 | 351 | 9.6136 | 34.7405 | 1027.4925 | KML03 | 1
S41 | IEPAug23 | KML03 | Ni9 | 359 | 12.4922 | 34.8931 | 1026.4194 | KML03 | 9
S42 | IEPAug23 | SHBML13 | Ni8 | 439 | 13.7158 | 34.9504 | 1026.2253 | SHBML13 | 8
S43 | IEPAug23 | KML09 | Ni1 | 279 | 4.3594 | 34.4459 | 1031.2035 | KML09 | 1
S44 | IEPAug23 | KML04 | Ni5 | 342 | 11.244 | 34.9151 | 1027.0188 | KML04 | 5
S45 | IEPAug23 | KML07 | Ni10 | 314 | 14.6035 | 35.1339 | 1026.182 | KML07 | 10
S46 | IEPAug23 | KML08 | Ni5 | 293 | 12.3954 | 35.0448 | 1027.0809 | KML08 | 5
S47 | IEPAug23 | KML04 | Ni8 | 369 | 13.2061 | 34.9492 | 1026.4067 | KML04 | 8
S48 | IEPAug23 | KML07 | Ni9 | 312 | 14.3375 | 35.1301 | 1026.304 | KML07 | 9

## standard data
std CH4 (ppm) | 10.14
std N2O (ppm) | 8.05
Sample ID | Description | CH4 FID | CO2 FID | N2O ECD | flow rate N2 | flow rate std | CH4 ppm | N2O ppm
| N2 | 0.7011 | 43.7983 | 14.9208 | 1000 | 0 | 0 | 0
| N2 | 1.8115 | 56.8495 | 12.3528 | 1000 | 0 | 0 | 0
| N2 | 1.2449 | 35.2169 | 14.7107 | 1000 | 0 | 0 | 0
| 18+1000 | 3.4811 | 68.0319 | 113.541 | 1000 | 18 | 0.17929 | 0.14234
| 18+1000 | 4.4904 | 61.6114 | 115.1636 | 1000 | 18 | 0.17929 | 0.14234
| 18+1000 | 3.7072 | 36.8544 | 115.7023 | 1000 | 18 | 0.17929 | 0.14234
| 36+1000 | 5.6464 | 70.1328 | 206.4748 | 1000 | 36 | 0.35236 | 0.27973
| 36+1000 | 5.6475 | 43.5235 | 209.2368 | 1000 | 36 | 0.35236 | 0.27973
| 72+1000 | 9.5119 | 69.7725 | 374.1455 | 1000 | 72 | 0.68104 | 0.54067
| 72+1000 | 10.3412 | 34.3081 | 373.2029 | 1000 | 72 | 0.68104 | 0.54067
| 144+1000 | 17.3061 | 35.4103 | 651.8163 | 1000 | 144 | 1.2764 | 1.0133
| 144+1000 | 16.6542 | 34.0887 | 646.3853 | 1000 | 144 | 1.2764 | 1.0133
| 200+600 | 33.5893 | 33.4356 | 1154.2301 | 600 | 200 | 2.535 | 2.0125
| 200+600 | 34.3916 | 69.7495 | 1170.9844 | 600 | 200 | 2.535 | 2.0125
| 200+200 | 65.5055 | 70.8164 | 2011.1206 | 200 | 200 | 5.07 | 4.025
| 200+200 | 66.8088 | 41.9997 | 2032.4253 | 200 | 200 | 5.07 | 4.025
| 200 | 132.547 | 79.4243 | 3287.8934 | 0 | 200 | 10.14 | 8.05
| 200 | 132.9418 | 33.5327 | 3295.3692 | 0 | 200 | 10.14 | 8.05

## headspace data
Sample ID | Sample description | CH4 FID | CO2 FID | N2O ECD | in situ T | in situ S | in situ density | weight empty | weight full | weight with hs | weight after brine | T-equil | T-fill | volume bottle | volume water | volume headspace | Filled date | Waiting time | Shaking time
[5 empty] | (deg C) | (PSS) | (kg/m3) | (g) | (g) | (g) | (g) | (deg C) | (deg C) | (mL) | (mL) | (mL) |  | (s) | (hr)
S17 | IEPAug23-AirEq-RoomTemp-Tfill20.95-A | 4.2355 | 49.5164 | 194.7255 | 20.95 | 0 | 998.0046 | 94.07 | 212.42 | 189.57 | 211.82 | 22.25 | 20.95 | 118.5866 | 95.6909 | 22.8957 | 2023-12-08 | 20 headspace and 15 brine water | 2 TO 3 HR
S18 | IEPAug23-AirEq-RoomTemp-Tfill20.95-B | 4.576 | 74.193 | 195.2996 | 20.95 | 0 | 998.0046 | 94.03 | 212.46 | 189.45 | 211.9 | 22.38 | 20.95 | 118.6668 | 95.6108 | 23.056
S19 | IEPAug23-AirEq-RoomTemp-Tfill20.95-C | 4.652 | 38.7184 | 195.4158 | 20.95 | 0 | 998.0046 | 92.85 | 211.74 | 188.8 | 211.19 | 22.41 | 20.95 | 119.1277 | 96.1418 | 22.9859
S20 | IEPAug23-AirEq-Cold-Tfill5-D | 6.0286 | 52.978 | 300.2344 | 5 | 0 | 999.9667 | 92.97 | 212.01 | 189.11 | 211.53 | 22.24 | 5 | 119.044 | 96.1432 | 22.9008
S21 | IEPAug23-AirEq-Cold-Tfill5-E | 6.8753 | 68.3854 | 304.2371 | 5 | 0 | 999.9667 | 94.7 | 215.64 | 193.11 | 215.74 | 22.27 | 5 | 120.944 | 98.4133 | 22.5307
S22 | IEPAug23-AirEq-Cold-Tfill5-F | 7.1293 | 58.1169 | 311.2919 | 5 | 0 | 999.9667 | 93.04 | 212.06 | 189.21 | 211.48 | 22.41 | 5 | 119.024 | 96.1732 | 22.8508
S23 | IEPAug23- SHBML12-Ni5-778 | 20.1087 | 51.409 | 277.3352 | 12.2521 | 35.0736 | 1027.7108 | 93.63 | 215.52 | 192.34 | 214.8 | 22.25 |  | 118.6034 | 96.0484 | 22.555
S24 | IEPAug23-NML02-Ni4-756 | 28.5928 | 54.0527 | 422.4065 | 9.821 | 34.7649 | 1027.1675 | 92.85 | 214.45 | 191.36 | 213.75 | 22.39 |  | 118.3838 | 95.9045 | 22.4793
S25 | IEPAug23-NML02-Ni1-734 | 34.7171 | 37.9134 | 412.2891 | 9.6129 | 34.7424 | 1027.3887 | 92.8 | 214.33 | 191.6 | 213.75 | 22.39 |  | 118.2902 | 96.1661 | 22.1241
S26 | IEPAug23-SHBML12-Ni6-781 | 22.2048 | 35.811 | 238.4686 | 15.0085 | 35.4193 | 1026.8233 | 92.96 | 214.95 | 192.32 | 214.63 | 22.4 |  | 118.8033 | 96.7645 | 22.0388
S27 | IEPAug23-NML02-Ni9-765 | 33.1161 | 68.4982 | 332.9964 | 11.7636 | 34.8345 | 1026.5212 | 94.01 | 215.46 | 192.86 | 215.27 | 22.32 |  | 118.3122 | 96.2961 | 22.0161
S28 | IEPAug23-SHBML10-Ni6-681 | 25.7287 | 59.5449 | 248.5352 | 14.4115 | 35.3106 | 1026.7429 | 93.49 | 215.07 | 192.4 | 214.85 | 22.36 |  | 118.4133 | 96.3338 | 22.0795
S29 | IEPAug23-SHBML12-Ni8-782 | 30.7716 | 36.9717 | 221.7072 | 15.6277 | 35.4831 | 1026.3395 | 93.62 | 215.41 | 192.84 | 215.15 | 22.41 |  | 118.6644 | 96.6737 | 21.9908
S30 | IEPAug23-SHMBL11-Ni4-664 | 20.3794 | 60.3941 | 376.2817 | 8.0029 | 34.5664 | 1028.9322 | 93.09 | 214.71 | 192.71 | 215.06 | 22.22 |  | 118.2002 | 96.8188 | 21.3814
S31 | IEPAug23-SHBML10-Ni5-679 | 25.041 | 65.3971 | 274.1575 | 13.2757 | 35.1778 | 1027.0063 | 92.9 | 214.4 | 192.08 | 214.36 | 22.25 |  | 118.305 | 96.5719 | 21.7331
S32 | IEPAug23-SHBML11-Ni5-663 | 23.1016 | 67.5547 | 381.318 | 8.97 | 34.6629 | 1028.6244 | 93.64 | 214.73 | 192.81 | 215.07 | 22.4 |  | 117.7203 | 96.4103 | 21.31
S33 | IEPAug23-KML03-Ni8-350 | 9.6871 | 106.3384 | 288.3937 | 12.4888 | 34.8919 | 1026.5048 | 93.95 | 215.71 | 193.5 | 215.88 | 22.75 |  | 118.6161 | 96.9796 | 21.6365
S34 | IEPAug23-KML05-Ni4-391 | 27.2422 | 52.6107 | 331.9348 | 10.1308 | 34.7966 | 1027.4964 | 91.44 | 214.1 | 191.65 | 213.95 | 22.73 |  | 119.3775 | 97.5283 | 21.8492
S35 | IEPAug23-KML05-Ni5-394 | 26.7923 | 33.217 | 314.9513 | 10.3505 | 34.8226 | 1027.3829 | 93.26 | 215.26 | 193.42 | 215.69 | 22.78 |  | 118.7483 | 97.4904 | 21.2579
S36 | IEPAug23-KML01-Ni4-336 | 25.6971 | 64.8447 | 347.187 | 10.8742 | 34.7874 | 1026.6972 | 91.39 | 213.64 | 191.33 | 213.6 | 22.65 |  | 119.0711 | 97.3413 | 21.7299
S37 | IEPAug23-KML01-Ni5-354 | 23.7583 | 75.9543 | 327.2769 | 10.9346 | 34.7889 | 1026.6718 | 94.02 | 214.94 | 192.42 | 214.74 | 22.75 |  | 117.7786 | 95.8437 | 21.935
S38 | IEPAug23-KML03-Ni3-362 | 14.3016 | 67.8606 | 381.7077 | 9.6489 | 34.7446 | 1027.3571 | 91.56 | 214.12 | 192.03 | 214.34 | 22.78 |  | 119.2964 | 97.7946 | 21.5018
S39 | IEPAug23-KML09-Ni8-170 | 25.7072 | 58.4838 | 229.8961 | 14.5035 | 35.1744 | 1026.3871 | 94.05 | 216.06 | 193.02 | 215.37 | 22.77 |  | 118.8733 | 96.4256 | 22.4477
S40 | IEPAug23-KML03-Ni1-351 | 18.803 | 73.5161 | 369.8478 | 9.6136 | 34.7405 | 1027.4925 | 95.43 | 217.23 | 193.89 | 216.24 | 22.73 |  | 118.541 | 95.8255 | 22.7155
S41 | IEPAug23-KML03-Ni9-359 | 19.7076 | 69.3624 | 268.0347 | 12.4922 | 34.8931 | 1026.4194 | 92.75 | 214.15 | 192.24 | 214.56 | 22.75 |  | 118.2752 | 96.9292 | 21.346
S42 | IEPAug23-SHBML13-Ni8-439 | 18.0762 | 90.374 | 277.8982 | 13.7158 | 34.9504 | 1026.2253 | 93.07 | 214.43 | 191.41 | 213.85 | 22.65 |  | 118.2586 | 95.8269 | 22.4317
S43 | IEPAug23-KML09-Ni1-279 | 19.0866 | 57.4784 | 511.9746 | 4.3594 | 34.4459 | 1031.2035 | 93.96 | 215.78 | 193.28 | 215.43 | 22.74 |  | 118.1338 | 96.3146 | 21.8192
S44 | IEPAug23-KML04-Ni5-342 | 23.3086 | 80.0351 | 299.1565 | 11.244 | 34.9151 | 1027.0188 | 91.64 | 214.01 | 189.98 | 212.23 | 22.68 |  | 119.1507 | 95.7529 | 23.3978
S45 | IEPAug23-KML07-Ni10-314 | 26.4912 | 69.7048 | 233.9092 | 14.6035 | 35.1339 | 1026.182 | 94.68 | 216.73 | 193.34 | 215.69 | 22.81 |  | 118.936 | 96.1428 | 22.7932
S46 | IEPAug23-KML08-Ni5-293 | 26.9781 | 76.0735 | 294.6984 | 12.3954 | 35.0448 | 1027.0809 | 93.43 | 215.16 | 192 | 214.37 | 22.61 |  | 118.5204 | 95.971 | 22.5493
S47 | IEPAug23-KML04-Ni8-369 | 25.516 | 63.379 | 247.7597 | 13.2061 | 34.9492 | 1026.4067 | 93.41 | 215.1 | 192.47 | 214.75 | 22.74 |  | 118.5592 | 96.5115 | 22.0478
S48 | IEPAug23-KML07-Ni9-312 | 20.9009 | 45.8027 | 238.3807 | 14.3375 | 35.1301 | 1026.304 | 94.48 | 215.38 | 192.58 | 214.91 | 22.69 |  | 117.8014 | 95.5857 | 22.2156

## CH4 sample calc
Calculations used to determine methane concentrations via headspace analysis
|  |  |  | Concentration (ppm)= intercept + area*slope | [13 empty] | Methane solubility equation from Wiesenburg and Guinasso (1979) J. Chem. Eng. Data 24, 354-360.
Calibration parameters |  |  |  | Calibration |  | Sample Information |  |  |  | Sample analysis | [7 empty] | Calculation input terms | [8 empty] | Sample concentration |  | Sample ID
Standard Identification | Concentration (ppm) | Volume Injected (ml) | Peak Area | Slope | Intercept | Sample ID | In situ Temp | Salinity | In situ Density | Headspace pressure (atm) | Equilibration temperature (ºC) | Total sample volume (mL) | Water phase volume (mL) | Headspace phase volume (mL) | Sample Peak Area | xCH4 headspace (ppb) | x0 | A1 | A2 | A3 | A4 | B1 | B2 | B3 | R (gas constant) L atm K-1 mol-1 | Equilibrium solubility C* (nmol /L atm) | CH4 (nM) | CH4 (nmol kg-1) |  | avg room temp | avg cold water
|  |  |  | 0.078024 | -0.097223 | IEPAug23-AirEq-RoomTemp-Tfill20.95-A | 20.95 | 0 | 998.0046 | 1 | 22.25 | 118.5866 | 95.6909 | 22.8957 | 4.2355 | 233.2477 | 0 | -415.2807 | 596.8104 | 379.2599 | -62.0757 | -0.05916 | 0.032174 | -0.0048198 | 0.082057 | 1442041.2037 | 2.6387 | 2.644 | IEPAug23-AirEq-RoomTemp-Tfill20.95-A
|  |  |  | 0.078024 | -0.097223 | IEPAug23-AirEq-RoomTemp-Tfill20.95-B | 20.95 | 0 | 998.0046 | 1 | 22.38 | 118.6668 | 95.6108 | 23.056 | 4.576 | 259.8148 | 0 | -415.2807 | 596.8104 | 379.2599 | -62.0757 | -0.05916 | 0.032174 | -0.0048198 | 0.082057 | 1438149.3317 | 2.9572 | 2.9631 | IEPAug23-AirEq-RoomTemp-Tfill20.95-B | 2.8659 | 4.7144 | 2.8474 | 4.2
|  |  |  | 0.078024 | -0.097223 | IEPAug23-AirEq-RoomTemp-Tfill20.95-C | 20.95 | 0 | 998.0046 | 1 | 22.41 | 119.1277 | 96.1418 | 22.9859 | 4.652 | 265.7446 | 0 | -415.2807 | 596.8104 | 379.2599 | -62.0757 | -0.05916 | 0.032174 | -0.0048198 | 0.082057 | 1437253.6749 | 3.0016 | 3.0076 | IEPAug23-AirEq-RoomTemp-Tfill20.95-C
|  |  |  | 0.078024 | -0.097223 | IEPAug23-AirEq-Cold-Tfill5-D | 5 | 0 | 999.9667 | 1 | 22.24 | 119.044 | 96.1432 | 22.9008 | 6.0286 | 373.1525 | 0 | -415.2807 | 596.8104 | 379.2599 | -62.0757 | -0.05916 | 0.032174 | -0.0048198 | 0.082057 | 1442341.3007 | 4.2052 | 4.2053 | IEPAug23-AirEq-Cold-Tfill5-D
|  |  |  | 0.078024 | -0.097223 | IEPAug23-AirEq-Cold-Tfill5-E | 5 | 0 | 999.9667 | 1 | 22.27 | 120.944 | 98.4133 | 22.5307 | 6.8753 | 439.2154 | 0 | -415.2807 | 596.8104 | 379.2599 | -62.0757 | -0.05916 | 0.032174 | -0.0048198 | 0.082057 | 1441441.32 | 4.7811 | 4.7813 | IEPAug23-AirEq-Cold-Tfill5-E
|  |  |  | 0.078024 | -0.097223 | IEPAug23-AirEq-Cold-Tfill5-F | 5 | 0 | 999.9667 | 1 | 22.41 | 119.024 | 96.1732 | 22.8508 | 7.1293 | 459.0335 | 0 | -415.2807 | 596.8104 | 379.2599 | -62.0757 | -0.05916 | 0.032174 | -0.0048198 | 0.082057 | 1437253.6749 | 5.1568 | 5.157 | IEPAug23-AirEq-Cold-Tfill5-F
|  |  |  | 0.078024 | -0.097223 | IEPAug23- SHBML12-Ni5-778 | 12.2521 | 35.0736 | 1027.7108 | 1 | 22.25 | 118.6034 | 96.0484 | 22.555 | 20.1087 | 1471.7382 | 0 | -415.2807 | 596.8104 | 379.2599 | -62.0757 | -0.05916 | 0.032174 | -0.0048198 | 0.082057 | 1161184.0559 | 15.9668 | 15.5363 | IEPAug23- SHBML12-Ni5-778
|  |  |  | 0.078024 | -0.097223 | IEPAug23-NML02-Ni4-756 | 9.821 | 34.7649 | 1027.1675 | 1 | 22.39 | 118.3838 | 95.9045 | 22.4793 | 28.5928 | 2133.7016 | 0 | -415.2807 | 596.8104 | 379.2599 | -62.0757 | -0.05916 | 0.032174 | -0.0048198 | 0.082057 | 1160227.7052 | 23.0982 | 22.4872 | IEPAug23-NML02-Ni4-756
|  |  |  | 0.078024 | -0.097223 | IEPAug23-NML02-Ni1-734 | 9.6129 | 34.7424 | 1027.3887 | 1 | 22.39 | 118.2902 | 96.1661 | 22.1241 | 34.7171 | 2611.544 | 0 | -415.2807 | 596.8104 | 379.2599 | -62.0757 | -0.05916 | 0.032174 | -0.0048198 | 0.082057 | 1160388.8103 | 27.8049 | 27.0637 | IEPAug23-NML02-Ni1-734
|  |  |  | 0.078024 | -0.097223 | IEPAug23-SHBML12-Ni6-781 | 15.0085 | 35.4193 | 1026.8233 | 1 | 22.4 | 118.8033 | 96.7645 | 22.0388 | 22.2048 | 1635.2843 | 0 | -415.2807 | 596.8104 | 379.2599 | -62.0757 | -0.05916 | 0.032174 | -0.0048198 | 0.082057 | 1155326.9673 | 17.2467 | 16.7961 | IEPAug23-SHBML12-Ni6-781
|  |  |  | 0.078024 | -0.097223 | IEPAug23-NML02-Ni9-765 | 11.7636 | 34.8345 | 1026.5212 | 1 | 22.32 | 118.3122 | 96.2961 | 22.0161 | 33.1161 | 2486.6276 | 0 | -415.2807 | 596.8104 | 379.2599 | -62.0757 | -0.05916 | 0.032174 | -0.0048198 | 0.082057 | 1161312.9856 | 26.336 | 25.6556 | IEPAug23-NML02-Ni9-765
|  |  |  | 0.078024 | -0.097223 | IEPAug23-SHBML10-Ni6-681 | 14.4115 | 35.3106 | 1026.7429 | 1 | 22.36 | 118.4133 | 96.3338 | 22.0795 | 25.7287 | 1910.2331 | 0 | -415.2807 | 596.8104 | 379.2599 | -62.0757 | -0.05916 | 0.032174 | -0.0048198 | 0.082057 | 1157002.8141 | 20.2656 | 19.7377 | IEPAug23-SHBML10-Ni6-681
|  |  |  | 0.078024 | -0.097223 | IEPAug23-SHBML12-Ni8-782 | 15.6277 | 35.4831 | 1026.3395 | 1 | 22.41 | 118.6644 | 96.6737 | 21.9908 | 30.7716 | 2303.7003 | 0 | -415.2807 | 596.8104 | 379.2599 | -62.0757 | -0.05916 | 0.032174 | -0.0048198 | 0.082057 | 1154647.5521 | 24.267 | 23.6442 | IEPAug23-SHBML12-Ni8-782
|  |  |  | 0.078024 | -0.097223 | IEPAug23-SHMBL11-Ni4-664 | 8.0029 | 34.5664 | 1028.9322 | 1 | 22.22 | 118.2002 | 96.8188 | 21.3814 | 20.3794 | 1492.8593 | 0 | -415.2807 | 596.8104 | 379.2599 | -62.0757 | -0.05916 | 0.032174 | -0.0048198 | 0.082057 | 1165509.9628 | 15.3422 | 14.9108 | IEPAug23-SHMBL11-Ni4-664
|  |  |  | 0.078024 | -0.097223 | IEPAug23-SHBML10-Ni5-679 | 13.2757 | 35.1778 | 1027.0063 | 1 | 22.25 | 118.305 | 96.5719 | 21.7331 | 25.041 | 1856.576 | 0 | -415.2807 | 596.8104 | 379.2599 | -62.0757 | -0.05916 | 0.032174 | -0.0048198 | 0.082057 | 1160437.0121 | 19.3911 | 18.8812 | IEPAug23-SHBML10-Ni5-679
|  |  |  | 0.078024 | -0.097223 | IEPAug23-SHBML11-Ni5-663 | 8.97 | 34.6629 | 1028.6244 | 1 | 22.4 | 117.7203 | 96.4103 | 21.31 | 23.1016 | 1705.2562 | 0 | -415.2807 | 596.8104 | 379.2599 | -62.0757 | -0.05916 | 0.032174 | -0.0048198 | 0.082057 | 1160731.9934 | 17.5211 | 17.0336 | IEPAug23-SHBML11-Ni5-663
|  |  |  | 0.078024 | -0.097223 | IEPAug23-KML03-Ni8-350 | 12.4888 | 34.8919 | 1026.5048 | 1 | 22.75 | 118.6161 | 96.9796 | 21.6365 | 9.6871 | 658.6033 | 0 | -415.2807 | 596.8104 | 379.2599 | -62.0757 | -0.05916 | 0.032174 | -0.0048198 | 0.082057 | 1151234.8673 | 6.8098 | 6.6339 | IEPAug23-KML03-Ni8-350
|  |  |  | 0.078024 | -0.097223 | IEPAug23-KML05-Ni4-391 | 10.1308 | 34.7966 | 1027.4964 | 1 | 22.73 | 119.3775 | 97.5283 | 21.8492 | 27.2422 | 2028.3224 | 0 | -415.2807 | 596.8104 | 379.2599 | -62.0757 | -0.05916 | 0.032174 | -0.0048198 | 0.082057 | 1152357.6605 | 21.0532 | 20.4898 | IEPAug23-KML05-Ni4-391
|  |  |  | 0.078024 | -0.097223 | IEPAug23-KML05-Ni5-394 | 10.3505 | 34.8226 | 1027.3829 | 1 | 22.78 | 118.7483 | 97.4904 | 21.2579 | 26.7923 | 1993.2194 | 0 | -415.2807 | 596.8104 | 379.2599 | -62.0757 | -0.05916 | 0.032174 | -0.0048198 | 0.082057 | 1151056.4012 | 20.1924 | 19.6542 | IEPAug23-KML05-Ni5-394
|  |  |  | 0.078024 | -0.097223 | IEPAug23-KML01-Ni4-336 | 10.8742 | 34.7874 | 1026.6972 | 1 | 22.65 | 119.0711 | 97.3413 | 21.7299 | 25.6971 | 1907.7675 | 0 | -415.2807 | 596.8104 | 379.2599 | -62.0757 | -0.05916 | 0.032174 | -0.0048198 | 0.082057 | 1154213.9813 | 19.7476 | 19.2341 | IEPAug23-KML01-Ni4-336
|  |  |  | 0.078024 | -0.097223 | IEPAug23-KML01-Ni5-354 | 10.9346 | 34.7889 | 1026.6718 | 1 | 22.75 | 117.7786 | 95.8437 | 21.935 | 23.7583 | 1756.4946 | 0 | -415.2807 | 596.8104 | 379.2599 | -62.0757 | -0.05916 | 0.032174 | -0.0048198 | 0.082057 | 1151965.2694 | 18.5795 | 18.0968 | IEPAug23-KML01-Ni5-354
|  |  |  | 0.078024 | -0.097223 | IEPAug23-KML03-Ni3-362 | 9.6489 | 34.7446 | 1027.3571 | 1 | 22.78 | 119.2964 | 97.7946 | 21.5018 | 14.3016 | 1018.645 | 0 | -415.2807 | 596.8104 | 379.2599 | -62.0757 | -0.05916 | 0.032174 | -0.0048198 | 0.082057 | 1151609.2946 | 10.3961 | 10.1193 | IEPAug23-KML03-Ni3-362
|  |  |  | 0.078024 | -0.097223 | IEPAug23-KML09-Ni8-170 | 14.5035 | 35.1744 | 1026.3871 | 1 | 22.77 | 118.8733 | 96.4256 | 22.4477 | 25.7072 | 1908.5556 | 0 | -415.2807 | 596.8104 | 379.2599 | -62.0757 | -0.05916 | 0.032174 | -0.0048198 | 0.082057 | 1148788.5857 | 20.49 | 19.9632 | IEPAug23-KML09-Ni8-170
|  |  |  | 0.078024 | -0.097223 | IEPAug23-KML03-Ni1-351 | 9.6136 | 34.7405 | 1027.4925 | 1 | 22.73 | 118.541 | 95.8255 | 22.7155 | 18.803 | 1369.8623 | 0 | -415.2807 | 596.8104 | 379.2599 | -62.0757 | -0.05916 | 0.032174 | -0.0048198 | 0.082057 | 1152755.8592 | 14.9538 | 14.5537 | IEPAug23-KML03-Ni1-351
|  |  |  | 0.078024 | -0.097223 | IEPAug23-KML03-Ni9-359 | 12.4922 | 34.8931 | 1026.4194 | 1 | 22.75 | 118.2752 | 96.9292 | 21.346 | 19.7076 | 1440.4428 | 0 | -415.2807 | 596.8104 | 379.2599 | -62.0757 | -0.05916 | 0.032174 | -0.0048198 | 0.082057 | 1151226.3605 | 14.7229 | 14.3439 | IEPAug23-KML03-Ni9-359
|  |  |  | 0.078024 | -0.097223 | IEPAug23-SHBML13-Ni8-439 | 13.7158 | 34.9504 | 1026.2253 | 1 | 22.65 | 118.2586 | 95.8269 | 22.4317 | 18.0762 | 1313.1544 | 0 | -415.2807 | 596.8104 | 379.2599 | -62.0757 | -0.05916 | 0.032174 | -0.0048198 | 0.082057 | 1153055.3727 | 14.1782 | 13.8159 | IEPAug23-SHBML13-Ni8-439
|  |  |  | 0.078024 | -0.097223 | IEPAug23-KML09-Ni1-279 | 4.3594 | 34.4459 | 1031.2035 | 1 | 22.74 | 118.1338 | 96.3146 | 21.8192 | 19.0866 | 1391.9899 | 0 | -415.2807 | 596.8104 | 379.2599 | -62.0757 | -0.05916 | 0.032174 | -0.0048198 | 0.082057 | 1154625.0224 | 14.595 | 14.1533 | IEPAug23-KML09-Ni1-279
|  |  |  | 0.078024 | -0.097223 | IEPAug23-KML04-Ni5-342 | 11.244 | 34.9151 | 1027.0188 | 1 | 22.68 | 119.1507 | 95.7529 | 23.3978 | 23.3086 | 1721.4072 | 0 | -415.2807 | 596.8104 | 379.2599 | -62.0757 | -0.05916 | 0.032174 | -0.0048198 | 0.082057 | 1152634.7057 | 19.3121 | 18.804 | IEPAug23-KML04-Ni5-342
|  |  |  | 0.078024 | -0.097223 | IEPAug23-KML07-Ni10-314 | 14.6035 | 35.1339 | 1026.182 | 1 | 22.81 | 118.936 | 96.1428 | 22.7932 | 26.4912 | 1969.7264 | 0 | -415.2807 | 596.8104 | 379.2599 | -62.0757 | -0.05916 | 0.032174 | -0.0048198 | 0.082057 | 1148184.9029 | 21.49 | 20.9417 | IEPAug23-KML07-Ni10-314
|  |  |  | 0.078024 | -0.097223 | IEPAug23-KML08-Ni5-293 | 12.3954 | 35.0448 | 1027.0809 | 1 | 22.61 | 118.5204 | 95.971 | 22.5493 | 26.9781 | 2007.7163 | 0 | -415.2807 | 596.8104 | 379.2599 | -62.0757 | -0.05916 | 0.032174 | -0.0048198 | 0.082057 | 1153280.283 | 21.7529 | 21.1793 | IEPAug23-KML08-Ni5-293
|  |  |  | 0.078024 | -0.097223 | IEPAug23-KML04-Ni8-369 | 13.2061 | 34.9492 | 1026.4067 | 1 | 22.74 | 118.5592 | 96.5115 | 22.0478 | 25.516 | 1893.6374 | 0 | -415.2807 | 596.8104 | 379.2599 | -62.0757 | -0.05916 | 0.032174 | -0.0048198 | 0.082057 | 1151051.9327 | 19.9967 | 19.4822 | IEPAug23-KML04-Ni8-369
|  |  |  | 0.078024 | -0.097223 | IEPAug23-KML07-Ni9-312 | 14.3375 | 35.1301 | 1026.304 | 1 | 22.69 | 117.8014 | 95.5857 | 22.2156 | 20.9009 | 1533.5488 | 0 | -415.2807 | 596.8104 | 379.2599 | -62.0757 | -0.05916 | 0.032174 | -0.0048198 | 0.082057 | 1150885.789 | 16.447 | 16.0255 | IEPAug23-KML07-Ni9-312

## N2O sample calc
Calculations used to determine nitrous oxide concentrations via headspace analysis
|  |  |  | Concentration (ppb)= intercept + area*slope (steepwise lineal) | [14 empty] | Nitrous oxide solubility equation from Weiss and Price (1980) Mar. Chem. 8, 347–359
Calibration parameters |  |  |  | Calibration |  |  | Sample Information |  |  |  | Sample analysis | [7 empty] | Calculation input terms | [8 empty] | Sample concentration |  | Sample ID
Standard Identification | Concentration (ppb) | Volume Injected (ml) | Peak Area | A | B | C | Sample ID | In situ Temp | Salinity | In situ Density | Headspace pressure (atm) | Equilibration temperature (ºC) | Total sample volume (mL) | Water phase volume (mL) | Headspace phase volume (mL) | Sample Peak Area | xN2O headspace (ppb) | x0 | A1 | A2 | A3 | A4 | B1 | B2 | B3 | R (gas constant) L atm K-1 mol-1 | Equilibrium solubility F (mol /L atm) | N2O (nM) | N2O (nmol kg-1) | Sample ID | avg room temp | avg cold water
|  |  |  | 3.39e-07 | 0.001371 | -0.01941 | IEPAug23-AirEq-RoomTemp-Tfill20.95-A | 20.95 | 0 | 998.0046 | 1 | 22.25 | 118.5866 | 95.6909 | 22.8957 | 194.7255 | 260.4129 | 0 | -165.8806 | 222.8743 | 92.0792 | -1.4843 | -0.056235 | 0.031619 | -0.0048472 | 0.082057 | 0.026056 | 9.3558 | 9.3745 | IEPAug23-AirEq-RoomTemp-Tfill20.95-A
|  |  |  | 3.39e-07 | 0.001371 | -0.01941 | IEPAug23-AirEq-RoomTemp-Tfill20.95-B | 20.95 | 0 | 998.0046 | 1 | 22.38 | 118.6668 | 95.6108 | 23.056 | 195.2996 | 261.2759 | 0 | -165.8806 | 222.8743 | 92.0792 | -1.4843 | -0.056235 | 0.031619 | -0.0048472 | 0.082057 | 0.02595 | 9.3782 | 9.397 | IEPAug23-AirEq-RoomTemp-Tfill20.95-B
|  |  |  | 3.39e-07 | 0.001371 | -0.01941 | IEPAug23-AirEq-RoomTemp-Tfill20.95-C | 20.95 | 0 | 998.0046 | 1 | 22.41 | 119.1277 | 96.1418 | 22.9859 | 195.4158 | 261.4506 | 0 | -165.8806 | 222.8743 | 92.0792 | -1.4843 | -0.056235 | 0.031619 | -0.0048472 | 0.082057 | 0.025926 | 9.3556 | 9.3743 | IEPAug23-AirEq-RoomTemp-Tfill20.95-C
|  |  |  | 3.39e-07 | 0.001371 | -0.01941 | IEPAug23-AirEq-Cold-Tfill5-D | 5 | 0 | 999.9667 | 1 | 22.24 | 119.044 | 96.1432 | 22.9008 | 300.2344 | 422.7691 | 0 | -165.8806 | 222.8743 | 92.0792 | -1.4843 | -0.056235 | 0.031619 | -0.0048472 | 0.082057 | 0.026064 | 15.1736 | 15.1742 | IEPAug23-AirEq-Cold-Tfill5-D | 9.3819 | 15.3749 | 9.3579 | 16.2
|  |  |  | 3.39e-07 | 0.001371 | -0.01941 | IEPAug23-AirEq-Cold-Tfill5-E | 5 | 0 | 999.9667 | 1 | 22.27 | 120.944 | 98.4133 | 22.5307 | 304.2371 | 429.077 | 0 | -165.8806 | 222.8743 | 92.0792 | -1.4843 | -0.056235 | 0.031619 | -0.0048472 | 0.082057 | 0.02604 | 15.2253 | 15.2258 | IEPAug23-AirEq-Cold-Tfill5-E
|  |  |  | 3.39e-07 | 0.001371 | -0.01941 | IEPAug23-AirEq-Cold-Tfill5-F | 5 | 0 | 999.9667 | 1 | 22.41 | 119.024 | 96.1732 | 22.8508 | 311.2919 | 440.2212 | 0 | -165.8806 | 222.8743 | 92.0792 | -1.4843 | -0.056235 | 0.031619 | -0.0048472 | 0.082057 | 0.025926 | 15.7257 | 15.7263 | IEPAug23-AirEq-Cold-Tfill5-F
|  |  |  | 3.39e-07 | 0.001371 | -0.01941 | IEPAug23- SHBML12-Ni5-778 | 12.2521 | 35.0736 | 1027.7108 | 1 | 22.25 | 118.6034 | 96.0484 | 22.555 | 277.3352 | 386.8907 | 0 | -165.8806 | 222.8743 | 92.0792 | -1.4843 | -0.056235 | 0.031619 | -0.0048472 | 0.082057 | 0.021766 | 12.169 | 11.8409 | IEPAug23- SHBML12-Ni5-778
|  |  |  | 3.39e-07 | 0.001371 | -0.01941 | IEPAug23-NML02-Ni4-756 | 9.821 | 34.7649 | 1027.1675 | 1 | 22.39 | 118.3838 | 95.9045 | 22.4793 | 422.4065 | 620.1961 | 0 | -165.8806 | 222.8743 | 92.0792 | -1.4843 | -0.056235 | 0.031619 | -0.0048472 | 0.082057 | 0.021708 | 19.4573 | 18.9427 | IEPAug23-NML02-Ni4-756
|  |  |  | 3.39e-07 | 0.001371 | -0.01941 | IEPAug23-NML02-Ni1-734 | 9.6129 | 34.7424 | 1027.3887 | 1 | 22.39 | 118.2902 | 96.1661 | 22.1241 | 412.2891 | 603.4624 | 0 | -165.8806 | 222.8743 | 92.0792 | -1.4843 | -0.056235 | 0.031619 | -0.0048472 | 0.082057 | 0.02171 | 18.8261 | 18.3242 | IEPAug23-NML02-Ni1-734
|  |  |  | 3.39e-07 | 0.001371 | -0.01941 | IEPAug23-SHBML12-Ni6-781 | 15.0085 | 35.4193 | 1026.8233 | 1 | 22.4 | 118.8033 | 96.7645 | 22.0388 | 238.4686 | 326.8085 | 0 | -165.8806 | 222.8743 | 92.0792 | -1.4843 | -0.056235 | 0.031619 | -0.0048472 | 0.082057 | 0.021628 | 10.1375 | 9.8727 | IEPAug23-SHBML12-Ni6-781
|  |  |  | 3.39e-07 | 0.001371 | -0.01941 | IEPAug23-NML02-Ni9-765 | 11.7636 | 34.8345 | 1026.5212 | 1 | 22.75 | 118.3122 | 96.2961 | 22.0161 | 332.9964 | 474.7186 | 0 | -165.8806 | 222.8743 | 92.0792 | -1.4843 | -0.056235 | 0.031619 | -0.0048472 | 0.082057 | 0.021465 | 14.6598 | 14.2811 | IEPAug23-NML02-Ni9-765
|  |  |  | 3.39e-07 | 0.001371 | -0.01941 | IEPAug23-SHBML10-Ni6-681 | 14.4115 | 35.3106 | 1026.7429 | 1 | 22.73 | 118.4133 | 96.3338 | 22.0795 | 248.5352 | 342.2717 | 0 | -165.8806 | 222.8743 | 92.0792 | -1.4843 | -0.056235 | 0.031619 | -0.0048472 | 0.082057 | 0.021426 | 10.5645 | 10.2893 | IEPAug23-SHBML10-Ni6-681
|  |  |  | 3.39e-07 | 0.001371 | -0.01941 | IEPAug23-SHBML12-Ni8-782 | 15.6277 | 35.4831 | 1026.3395 | 1 | 22.78 | 118.6644 | 96.6737 | 21.9908 | 221.7072 | 301.2138 | 0 | -165.8806 | 222.8743 | 92.0792 | -1.4843 | -0.056235 | 0.031619 | -0.0048472 | 0.082057 | 0.021375 | 9.2599 | 9.0223 | IEPAug23-SHBML12-Ni8-782
|  |  |  | 3.39e-07 | 0.001371 | -0.01941 | IEPAug23-SHMBL11-Ni4-664 | 8.0029 | 34.5664 | 1028.9322 | 1 | 22.65 | 118.2002 | 96.8188 | 21.3814 | 376.2817 | 544.4705 | 0 | -165.8806 | 222.8743 | 92.0792 | -1.4843 | -0.056235 | 0.031619 | -0.0048472 | 0.082057 | 0.021559 | 16.6923 | 16.2229 | IEPAug23-SHMBL11-Ni4-664
|  |  |  | 3.39e-07 | 0.001371 | -0.01941 | IEPAug23-SHBML10-Ni5-679 | 13.2757 | 35.1778 | 1027.0063 | 1 | 22.75 | 118.305 | 96.5719 | 21.7331 | 274.1575 | 381.94 | 0 | -165.8806 | 222.8743 | 92.0792 | -1.4843 | -0.056235 | 0.031619 | -0.0048472 | 0.082057 | 0.021427 | 11.724 | 11.4157 | IEPAug23-SHBML10-Ni5-679
|  |  |  | 3.39e-07 | 0.001371 | -0.01941 | IEPAug23-SHBML11-Ni5-663 | 8.97 | 34.6629 | 1028.6244 | 1 | 22.78 | 117.7203 | 96.4103 | 21.31 | 381.318 | 552.6687 | 0 | -165.8806 | 222.8743 | 92.0792 | -1.4843 | -0.056235 | 0.031619 | -0.0048472 | 0.082057 | 0.021464 | 16.8933 | 16.4232 | IEPAug23-SHBML11-Ni5-663
|  |  |  | 3.39e-07 | 0.001371 | -0.01941 | IEPAug23-KML03-Ni8-350 | 12.4888 | 34.8919 | 1026.5048 | 1 | 22.77 | 118.6161 | 96.9796 | 21.6365 | 288.3937 | 404.1727 | 0 | -165.8806 | 222.8743 | 92.0792 | -1.4843 | -0.056235 | 0.031619 | -0.0048472 | 0.082057 | 0.021446 | 12.3813 | 12.0616 | IEPAug23-KML03-Ni8-350
|  |  |  | 3.39e-07 | 0.001371 | -0.01941 | IEPAug23-KML05-Ni4-391 | 10.1308 | 34.7966 | 1027.4964 | 1 | 22.73 | 119.3775 | 97.5283 | 21.8492 | 331.9348 | 473.0239 | 0 | -165.8806 | 222.8743 | 92.0792 | -1.4843 | -0.056235 | 0.031619 | -0.0048472 | 0.082057 | 0.021482 | 14.5263 | 14.1375 | IEPAug23-KML05-Ni4-391
|  |  |  | 3.39e-07 | 0.001371 | -0.01941 | IEPAug23-KML05-Ni5-394 | 10.3505 | 34.8226 | 1027.3829 | 1 | 22.75 | 118.7483 | 97.4904 | 21.2579 | 314.9513 | 446.0151 | 0 | -165.8806 | 222.8743 | 92.0792 | -1.4843 | -0.056235 | 0.031619 | -0.0048472 | 0.082057 | 0.021466 | 13.5797 | 13.2178 | IEPAug23-KML05-Ni5-394
|  |  |  | 3.39e-07 | 0.001371 | -0.01941 | IEPAug23-KML01-Ni4-336 | 10.8742 | 34.7874 | 1026.6972 | 1 | 22.65 | 119.0711 | 97.3413 | 21.7299 | 347.187 | 497.446 | 0 | -165.8806 | 222.8743 | 92.0792 | -1.4843 | -0.056235 | 0.031619 | -0.0048472 | 0.082057 | 0.021535 | 15.2876 | 14.89 | IEPAug23-KML01-Ni4-336
|  |  |  | 3.39e-07 | 0.001371 | -0.01941 | IEPAug23-KML01-Ni5-354 | 10.9346 | 34.7889 | 1026.6718 | 1 | 22.74 | 117.7786 | 95.8437 | 21.935 | 327.2769 | 465.597 | 0 | -165.8806 | 222.8743 | 92.0792 | -1.4843 | -0.056235 | 0.031619 | -0.0048472 | 0.082057 | 0.021477 | 14.3881 | 14.0143 | IEPAug23-KML01-Ni5-354
|  |  |  | 3.39e-07 | 0.001371 | -0.01941 | IEPAug23-KML03-Ni3-362 | 9.6489 | 34.7446 | 1027.3571 | 1 | 22.68 | 119.2964 | 97.7946 | 21.5018 | 381.7077 | 553.3038 | 0 | -165.8806 | 222.8743 | 92.0792 | -1.4843 | -0.056235 | 0.031619 | -0.0048472 | 0.082057 | 0.02152 | 16.9187 | 16.4682 | IEPAug23-KML03-Ni3-362
|  |  |  | 3.39e-07 | 0.001371 | -0.01941 | IEPAug23-KML09-Ni8-170 | 14.5035 | 35.1744 | 1026.3871 | 1 | 22.81 | 118.8733 | 96.4256 | 22.4477 | 229.8961 | 313.6945 | 0 | -165.8806 | 222.8743 | 92.0792 | -1.4843 | -0.056235 | 0.031619 | -0.0048472 | 0.082057 | 0.021389 | 9.7166 | 9.4668 | IEPAug23-KML09-Ni8-170
|  |  |  | 3.39e-07 | 0.001371 | -0.01941 | IEPAug23-KML03-Ni1-351 | 9.6136 | 34.7405 | 1027.4925 | 1 | 22.61 | 118.541 | 95.8255 | 22.7155 | 369.8478 | 534.0223 | 0 | -165.8806 | 222.8743 | 92.0792 | -1.4843 | -0.056235 | 0.031619 | -0.0048472 | 0.082057 | 0.021566 | 16.733 | 16.2853 | IEPAug23-KML03-Ni1-351
|  |  |  | 3.39e-07 | 0.001371 | -0.01941 | IEPAug23-KML03-Ni9-359 | 12.4922 | 34.8931 | 1026.4194 | 1 | 22.74 | 118.2752 | 96.9292 | 21.346 | 268.0347 | 372.4202 | 0 | -165.8806 | 222.8743 | 92.0792 | -1.4843 | -0.056235 | 0.031619 | -0.0048472 | 0.082057 | 0.021465 | 11.3719 | 11.0792 | IEPAug23-KML03-Ni9-359
|  |  |  | 3.39e-07 | 0.001371 | -0.01941 | IEPAug23-SHBML13-Ni8-439 | 13.7158 | 34.9504 | 1026.2253 | 1 | 22.69 | 118.2586 | 95.8269 | 22.4317 | 277.8982 | 387.7685 | 0 | -165.8806 | 222.8743 | 92.0792 | -1.4843 | -0.056235 | 0.031619 | -0.0048472 | 0.082057 | 0.021491 | 12.0728 | 11.7642 | IEPAug23-SHBML13-Ni8-439
|  |  |  | 3.39e-07 | 0.001371 | -0.01941 | IEPAug23-KML09-Ni1-279 | 4.3594 | 34.4459 | 1031.2035 | 1 | 0 | 118.1338 | 96.3146 | 21.8192 | 511.9746 | 771.3652 | 0 | -165.8806 | 222.8743 | 92.0792 | -1.4843 | -0.056235 | 0.031619 | -0.0048472 | 0.082057 | 0.047712 | 44.5998 | 43.2502 | IEPAug23-KML09-Ni1-279
|  |  |  | 3.39e-07 | 0.001371 | -0.01941 | IEPAug23-KML04-Ni5-342 | 11.244 | 34.9151 | 1027.0188 | 1 | 0 | 119.1507 | 95.7529 | 23.3978 | 299.1565 | 421.0722 | 0 | -165.8806 | 222.8743 | 92.0792 | -1.4843 | -0.056235 | 0.031619 | -0.0048472 | 0.082057 | 0.047577 | 24.624 | 23.9762 | IEPAug23-KML04-Ni5-342
|  |  |  | 3.39e-07 | 0.001371 | -0.01941 | IEPAug23-KML07-Ni10-314 | 14.6035 | 35.1339 | 1026.182 | 1 | 0 | 118.936 | 96.1428 | 22.7932 | 233.9092 | 319.8274 | 0 | -165.8806 | 222.8743 | 92.0792 | -1.4843 | -0.056235 | 0.031619 | -0.0048472 | 0.082057 | 0.047515 | 18.5793 | 18.1053 | IEPAug23-KML07-Ni10-314
|  |  |  | 3.39e-07 | 0.001371 | -0.01941 | IEPAug23-KML08-Ni5-293 | 12.3954 | 35.0448 | 1027.0809 | 1 | 0 | 118.5204 | 95.971 | 22.5493 | 294.6984 | 414.0627 | 0 | -165.8806 | 222.8743 | 92.0792 | -1.4843 | -0.056235 | 0.031619 | -0.0048472 | 0.082057 | 0.04754 | 24.0251 | 23.3916 | IEPAug23-KML08-Ni5-293
|  |  |  | 3.39e-07 | 0.001371 | -0.01941 | IEPAug23-KML04-Ni8-369 | 13.2061 | 34.9492 | 1026.4067 | 1 | 0 | 118.5592 | 96.5115 | 22.0478 | 247.7597 | 341.078 | 0 | -165.8806 | 222.8743 | 92.0792 | -1.4843 | -0.056235 | 0.031619 | -0.0048472 | 0.082057 | 0.047568 | 19.7006 | 19.1937 | IEPAug23-KML04-Ni8-369
|  |  |  | 3.39e-07 | 0.001371 | -0.01941 | IEPAug23-KML07-Ni9-312 | 14.3375 | 35.1301 | 1026.304 | 1 | 0 | 117.8014 | 95.5857 | 22.2156 | 238.3807 | 326.6737 | 0 | -165.8806 | 222.8743 | 92.0792 | -1.4843 | -0.056235 | 0.031619 | -0.0048472 | 0.082057 | 0.047516 | 18.9095 | 18.4248 | IEPAug23-KML07-Ni9-312
Column A | Standard identification
Column B | Concentration of the standard in ppm
Column C | Volume of standard injected into the GC (ml)
Column D | Peak area of standard
Column E | Calibration slope
Column F | Calibration intercept
Column G | Sample identification code
Column H | In situ sample temperature (ºC)
Column I | In situ salinity
Column J | Density of seawater sample (kg m-3)
Column K | Laboratory Atmospheric Pressure (Atm)
Column L | Laboratory temperature during equilibration (ºC)
Column M | Volume of total seawater sample (ml)
Column N | Volume of seawater phase during equilibration (ml)
Column O | Volume of headspace phase during equilibration (ml)
Column P | Peak area of sample
Column Q | N2O mixing ratio in headspace in equilibrium with water sample (ppb)
Column R | N2O initial mixing ratio in the equilibrator gas (time=0) (ppb)
Column S to Y | Coefficients of Nitrous oxide solubility equation from Weiss and Price (1980) Mar. Chem. 8, 347–359. Table 2 (mol L-1 atm -1)
Column Z | Ideal gas constant (L atm K-1 mol-1)
Column AA | Equilibrium solubility equation from Weiss and Price (1980) Mar. Chem. 8, 347–359. Equation 13 (mol L-1 atm -1)
Column AB | Nitrous oxide concentration (nanomolar)
Column AC | Nitrous oxide concentration (nanomole/kg)

## CH1
20240122_Ch1_S01.CHR | 2024-01-22 | 11:08 | O2-FIDm-Shin | 2.136 | 25.3026 | 0 | 0 | CH4-FIDm-Shin | 3.181 | 28.107 | 0 | 0 | CO2-FIDm-Shin | 5.761 | 6079.6046 | 0 | 0
20240122_Ch1_S02.CHR | 2024-01-22 | 11:17 | O2-FIDm-Shin | 2.14 | 25.9037 | 0 | 0 | CH4-FIDm-Shin | 3.18 | 28.5442 | 0 | 0 | CO2-FIDm-Shin | 5.76 | 5824.1523 | 0 | 0
20240122_Ch1_S03.CHR | 2024-01-22 | 11:25 | O2-FIDm-Shin | 2.145 | 23.2354 | 0 | 0 | CH4-FIDm-Shin | 3.186 | 27.8227 | 0 | 0 | CO2-FIDm-Shin | 5.768 | 5773.5994 | 0 | 0
20240122_Ch1_S04.CHR | 2024-01-22 | 11:34 | O2-FIDm-Shin | 2.143 | 24.2738 | 0 | 0 | CH4-FIDm-Shin | 3.185 | 27.5604 | 0 | 0 | CO2-FIDm-Shin | 5.763 | 5756.455 | 0 | 0
20240122_Ch1_S05.CHR | 2024-01-22 | 11:42 | O2-FIDm-Shin | 2.141 | 20.094 | 0 | 0 | CH4-FIDm-Shin | 3.181 | 28.2154 | 0 | 0 | CO2-FIDm-Shin | 5.76 | 5740.4566 | 0 | 0
20240122_Ch1_S06.CHR | 2024-01-22 | 16:47 | O2-FIDm-Shin | 2.13 | 1.4329 | 0 | 0 | CH4-FIDm-Shin | 3.18 | 0.7011 | 0 | 0 | CO2-FIDm-Shin | 5.753 | 43.7983 | 0 | 0
20240122_Ch1_S07.CHR | 2024-01-22 | 16:56 | O2-FIDm-Shin | 2.12 | 2.6006 | 0 | 0 | CH4-FIDm-Shin | 3.185 | 1.8115 | 0 | 0 | CO2-FIDm-Shin | 5.756 | 56.8495 | 0 | 0
20240122_Ch1_S08.CHR | 2024-01-22 | 17:04 | O2-FIDm-Shin | 2.136 | 1.4814 | 0 | 0 | CH4-FIDm-Shin | 3.186 | 3.4811 | 0 | 0 | CO2-FIDm-Shin | 5.751 | 68.0319 | 0 | 0
20240122_Ch1_S09.CHR | 2024-01-22 | 17:13 | O2-FIDm-Shin | 2.135 | 1.2128 | 0 | 0 | CH4-FIDm-Shin | 3.176 | 4.4904 | 0 | 0 | CO2-FIDm-Shin | 5.748 | 61.6114 | 0 | 0
20240122_Ch1_S10.CHR | 2024-01-22 | 17:21 | O2-FIDm-Shin | 2.12 | 1.4541 | 0 | 0 | CH4-FIDm-Shin | 3.18 | 5.6464 | 0 | 0 | CO2-FIDm-Shin | 5.751 | 70.1328 | 0 | 0
20240122_Ch1_S11.CHR | 2024-01-22 | 17:30 | O2-FIDm-Shin | 2.13 | 1.6426 | 0 | 0 | CH4-FIDm-Shin | 3.175 | 9.5119 | 0 | 0 | CO2-FIDm-Shin | 5.753 | 69.7725 | 0 | 0
20240122_Ch1_S12.CHR | 2024-01-22 | 17:38 | O2-FIDm-Shin | 2.126 | 1.3928 | 0 | 0 | CH4-FIDm-Shin | 3.178 | 17.3061 | 0 | 0 | CO2-FIDm-Shin | 5.753 | 35.4103 | 0 | 0
20240122_Ch1_S13.CHR | 2024-01-22 | 17:47 | O2-FIDm-Shin | 2.13 | 1.2865 | 0 | 0 | CH4-FIDm-Shin | 3.181 | 33.5893 | 0 | 0 | CO2-FIDm-Shin | 5.751 | 33.4356 | 0 | 0
20240122_Ch1_S14.CHR | 2024-01-22 | 17:55 | O2-FIDm-Shin | 1.711 | 0.9024 | 0 | 0 | CH4-FIDm-Shin | 3.181 | 65.5055 | 0 | 0 | CO2-FIDm-Shin | 5.748 | 70.8164 | 0 | 0
20240122_Ch1_S15.CHR | 2024-01-22 | 18:04 | O2-FIDm-Shin | 2.126 | 0.502 | 0 | 0 | CH4-FIDm-Shin | 3.181 | 132.547 | 0 | 0 | CO2-FIDm-Shin | 5.761 | 79.4243 | 0 | 0
20240122_Ch1_S16.CHR | 2024-01-22 | 18:12 | O2-FIDm-Shin | 2.135 | 3.6521 | 0 | 0 | CH4-FIDm-Shin | 3.178 | 4.2355 | 0 | 0 | CO2-FIDm-Shin | 5.75 | 49.5164 | 0 | 0
20240122_Ch1_S17.CHR | 2024-01-22 | 18:21 | O2-FIDm-Shin | 2.13 | 3.3548 | 0 | 0 | CH4-FIDm-Shin | 3.175 | 4.576 | 0 | 0 | CO2-FIDm-Shin | 5.751 | 74.193 | 0 | 0
20240122_Ch1_S18.CHR | 2024-01-22 | 18:29 | O2-FIDm-Shin | 2.133 | 3.7875 | 0 | 0 | CH4-FIDm-Shin | 3.181 | 4.652 | 0 | 0 | CO2-FIDm-Shin | 5.746 | 38.7184 | 0 | 0
20240122_Ch1_S19.CHR | 2024-01-22 | 18:38 | O2-FIDm-Shin | 2.136 | 6.8478 | 0 | 0 | CH4-FIDm-Shin | 3.176 | 6.0286 | 0 | 0 | CO2-FIDm-Shin | 5.751 | 52.978 | 0 | 0
20240122_Ch1_S20.CHR | 2024-01-22 | 18:46 | O2-FIDm-Shin | 2.13 | 5.6012 | 0 | 0 | CH4-FIDm-Shin | 3.18 | 6.8753 | 0 | 0 | CO2-FIDm-Shin | 5.755 | 68.3854 | 0 | 0
20240122_Ch1_S21.CHR | 2024-01-22 | 18:55 | O2-FIDm-Shin | 2.128 | 11.4229 | 0 | 0 | CH4-FIDm-Shin | 3.178 | 7.1293 | 0 | 0 | CO2-FIDm-Shin | 5.751 | 58.1169 | 0 | 0
20240122_Ch1_S22.CHR | 2024-01-22 | 19:03 | O2-FIDm-Shin | 2.14 | 63.515 | 0 | 0 | CH4-FIDm-Shin | 3.183 | 20.1087 | 0 | 0 | CO2-FIDm-Shin | 5.763 | 51.409 | 0 | 0
20240122_Ch1_S23.CHR | 2024-01-22 | 19:12 | O2-FIDm-Shin | 2.135 | 45.532 | 0 | 0 | CH4-FIDm-Shin | 3.18 | 28.5928 | 0 | 0 | CO2-FIDm-Shin | 5.755 | 54.0527 | 0 | 0
20240122_Ch1_S24.CHR | 2024-01-22 | 19:20 | O2-FIDm-Shin | 2.131 | 52.9415 | 0 | 0 | CH4-FIDm-Shin | 3.176 | 34.7171 | 0 | 0 | CO2-FIDm-Shin | 5.75 | 37.9134 | 0 | 0
20240122_Ch1_S25.CHR | 2024-01-22 | 19:29 | O2-FIDm-Shin | 2.138 | 57.7233 | 0 | 0 | CH4-FIDm-Shin | 3.181 | 22.2048 | 0 | 0 | CO2-FIDm-Shin | 5.758 | 35.811 | 0 | 0
20240122_Ch1_S26.CHR | 2024-01-22 | 19:37 | O2-FIDm-Shin | 2.136 | 78.8509 | 0 | 0 | CH4-FIDm-Shin | 3.18 | 33.1161 | 0 | 0 | CO2-FIDm-Shin | 5.763 | 68.4982 | 0 | 0
20240122_Ch1_S27.CHR | 2024-01-22 | 19:46 | O2-FIDm-Shin | 2.135 | 66.1653 | 0 | 0 | CH4-FIDm-Shin | 3.18 | 25.7287 | 0 | 0 | CO2-FIDm-Shin | 5.748 | 59.5449 | 0 | 0
20240122_Ch1_S28.CHR | 2024-01-22 | 19:54 | O2-FIDm-Shin | 2.138 | 73.4422 | 0 | 0 | CH4-FIDm-Shin | 3.181 | 30.7716 | 0 | 0 | CO2-FIDm-Shin | 5.753 | 36.9717 | 0 | 0
20240122_Ch1_S29.CHR | 2024-01-22 | 20:03 | O2-FIDm-Shin | 2.133 | 56.6617 | 0 | 0 | CH4-FIDm-Shin | 3.178 | 20.3794 | 0 | 0 | CO2-FIDm-Shin | 5.755 | 60.3941 | 0 | 0
20240122_Ch1_S30.CHR | 2024-01-22 | 20:11 | O2-FIDm-Shin | 2.135 | 66.8492 | 0 | 0 | CH4-FIDm-Shin | 3.176 | 25.041 | 0 | 0 | CO2-FIDm-Shin | 5.756 | 65.3971 | 0 | 0
20240122_Ch1_S31.CHR | 2024-01-22 | 20:20 | O2-FIDm-Shin | 2.135 | 58.2256 | 0 | 0 | CH4-FIDm-Shin | 3.178 | 23.1016 | 0 | 0 | CO2-FIDm-Shin | 5.758 | 67.5547 | 0 | 0
20240122_Ch1_S32.CHR | 2024-01-22 | 20:28 | O2-FIDm-Shin | 2.136 | 65.6458 | 0 | 0 | CH4-FIDm-Shin | 3.178 | 9.6871 | 0 | 0 | CO2-FIDm-Shin | 5.755 | 106.3384 | 0 | 0
20240122_Ch1_S33.CHR | 2024-01-22 | 20:37 | O2-FIDm-Shin | 2.136 | 76.3186 | 0 | 0 | CH4-FIDm-Shin | 3.18 | 27.2422 | 0 | 0 | CO2-FIDm-Shin | 5.753 | 52.6107 | 0 | 0
20240122_Ch1_S34.CHR | 2024-01-22 | 20:45 | O2-FIDm-Shin | 2.136 | 71.0961 | 0 | 0 | CH4-FIDm-Shin | 3.18 | 26.7923 | 0 | 0 | CO2-FIDm-Shin | 5.743 | 33.217 | 0 | 0
20240122_Ch1_S35.CHR | 2024-01-22 | 20:54 | O2-FIDm-Shin | 2.136 | 62.065 | 0 | 0 | CH4-FIDm-Shin | 3.18 | 25.6971 | 0 | 0 | CO2-FIDm-Shin | 5.753 | 64.8447 | 0 | 0
20240122_Ch1_S36.CHR | 2024-01-22 | 21:02 | O2-FIDm-Shin | 2.136 | 63.3939 | 0 | 0 | CH4-FIDm-Shin | 3.18 | 23.7583 | 0 | 0 | CO2-FIDm-Shin | 5.755 | 75.9543 | 0 | 0
20240122_Ch1_S37.CHR | 2024-01-22 | 21:11 | O2-FIDm-Shin | 2.131 | 64.0266 | 0 | 0 | CH4-FIDm-Shin | 3.175 | 14.3016 | 0 | 0 | CO2-FIDm-Shin | 5.746 | 67.8606 | 0 | 0
20240122_Ch1_S38.CHR | 2024-01-22 | 21:19 | O2-FIDm-Shin | 2.135 | 62.7238 | 0 | 0 | CH4-FIDm-Shin | 3.178 | 25.7072 | 0 | 0 | CO2-FIDm-Shin | 5.751 | 58.4838 | 0 | 0
20240122_Ch1_S39.CHR | 2024-01-22 | 21:28 | O2-FIDm-Shin | 2.138 | 52.1009 | 0 | 0 | CH4-FIDm-Shin | 3.181 | 18.803 | 0 | 0 | CO2-FIDm-Shin | 5.755 | 73.5161 | 0 | 0
20240122_Ch1_S40.CHR | 2024-01-22 | 21:36 | O2-FIDm-Shin | 2.136 | 62.4962 | 0 | 0 | CH4-FIDm-Shin | 3.18 | 19.7076 | 0 | 0 | CO2-FIDm-Shin | 5.753 | 69.3624 | 0 | 0
20240122_Ch1_S41.CHR | 2024-01-22 | 21:45 | O2-FIDm-Shin | 2.136 | 67.6969 | 0 | 0 | CH4-FIDm-Shin | 3.181 | 18.0762 | 0 | 0 | CO2-FIDm-Shin | 5.753 | 90.374 | 0 | 0
20240122_Ch1_S42.CHR | 2024-01-22 | 21:53 | O2-FIDm-Shin | 2.135 | 50.5385 | 0 | 0 | CH4-FIDm-Shin | 3.181 | 19.0866 | 0 | 0 | CO2-FIDm-Shin | 5.753 | 57.4784 | 0 | 0
20240122_Ch1_S43.CHR | 2024-01-22 | 22:02 | O2-FIDm-Shin | 2.131 | 47.949 | 0 | 0 | CH4-FIDm-Shin | 3.176 | 23.3086 | 0 | 0 | CO2-FIDm-Shin | 5.743 | 80.0351 | 0 | 0
20240122_Ch1_S44.CHR | 2024-01-22 | 22:10 | O2-FIDm-Shin | 2.133 | 79.0369 | 0 | 0 | CH4-FIDm-Shin | 3.178 | 26.4912 | 0 | 0 | CO2-FIDm-Shin | 5.753 | 69.7048 | 0 | 0
20240122_Ch1_S45.CHR | 2024-01-22 | 22:19 | O2-FIDm-Shin | 2.133 | 54.4418 | 0 | 0 | CH4-FIDm-Shin | 3.178 | 26.9781 | 0 | 0 | CO2-FIDm-Shin | 5.751 | 76.0735 | 0 | 0
20240122_Ch1_S46.CHR | 2024-01-22 | 22:27 | O2-FIDm-Shin | 2.136 | 68.7905 | 0 | 0 | CH4-FIDm-Shin | 3.18 | 25.516 | 0 | 0 | CO2-FIDm-Shin | 5.751 | 63.379 | 0 | 0
20240122_Ch1_S47.CHR | 2024-01-22 | 22:36 | O2-FIDm-Shin | 2.135 | 68.0665 | 0 | 0 | CH4-FIDm-Shin | 3.18 | 20.9009 | 0 | 0 | CO2-FIDm-Shin | 5.751 | 45.8027 | 0 | 0
20240122_Ch1_S48.CHR | 2024-01-22 | 22:44 | O2-FIDm-Shin | 2.131 | 3.2681 | 0 | 0 | CH4-FIDm-Shin | 3.165 | 1.2449 | 0 | 0 | CO2-FIDm-Shin | 5.746 | 35.2169 | 0 | 0
20240122_Ch1_S49.CHR | 2024-01-22 | 22:53 | O2-FIDm-Shin | 2.14 | 1.6841 | 0 | 0 | CH4-FIDm-Shin | 3.178 | 3.7072 | 0 | 0 | CO2-FIDm-Shin | 5.75 | 36.8544 | 0 | 0
20240122_Ch1_S50.CHR | 2024-01-22 | 23:01 | O2-FIDm-Shin | 2.126 | 1.4603 | 0 | 0 | CH4-FIDm-Shin | 3.178 | 5.6475 | 0 | 0 | CO2-FIDm-Shin | 5.748 | 43.5235 | 0 | 0
20240122_Ch1_S51.CHR | 2024-01-22 | 23:10 | O2-FIDm-Shin | 2.128 | 1.7221 | 0 | 0 | CH4-FIDm-Shin | 3.176 | 10.3412 | 0 | 0 | CO2-FIDm-Shin | 5.748 | 34.3081 | 0 | 0
20240122_Ch1_S52.CHR | 2024-01-22 | 23:18 | O2-FIDm-Shin | 2.126 | 1.3198 | 0 | 0 | CH4-FIDm-Shin | 3.178 | 16.6542 | 0 | 0 | CO2-FIDm-Shin | 5.746 | 34.0887 | 0 | 0
20240122_Ch1_S53.CHR | 2024-01-22 | 23:27 | O2-FIDm-Shin | 2.121 | 0.9806 | 0 | 0 | CH4-FIDm-Shin | 3.175 | 34.3916 | 0 | 0 | CO2-FIDm-Shin | 5.746 | 69.7495 | 0 | 0
20240122_Ch1_S54.CHR | 2024-01-22 | 23:35 | O2-FIDm-Shin | 2.143 | 1.1282 | 0 | 0 | CH4-FIDm-Shin | 3.18 | 66.8088 | 0 | 0 | CO2-FIDm-Shin | 5.753 | 41.9997 | 0 | 0
20240122_Ch1_S55.CHR | 2024-01-22 | 23:44 | O2-FIDm-Shin | 2.126 | 0.711 | 0 | 0 | CH4-FIDm-Shin | 3.18 | 132.9418 | 0 | 0 | CO2-FIDm-Shin | 5.75 | 33.5327 | 0 | 0

## CH2
20240122_Ch2_S01.CHR | 2024-01-22 | 11:08 | O2-ECD | 2.345 | 1066.6792 | 0 | 0 | CO2-ECD | 2.928 | 47.0308 | 0 | 0 | N2O-ECD | 3.851 | 251.6164 | 0 | 0 | SF6-ECD | 4.796 | 22.1255 | 0 | 0
20240122_Ch2_S02.CHR | 2024-01-22 | 11:17 | O2-ECD | 2.338 | 1139.7077 | 0 | 0 | CO2-ECD | 3.17 | 47.4616 | 0 | 0 | N2O-ECD | 3.851 | 251.0989 | 0 | 0 | SF6-ECD | 4.77 | 22.1024 | 0 | 0
20240122_Ch2_S03.CHR | 2024-01-22 | 11:25 | O2-ECD | 2.343 | 964.9622 | 0 | 0 | CO2-ECD | 2.963 | 54.1394 | 0 | 0 | N2O-ECD | 3.856 | 244.7278 | 0 | 0 | SF6-ECD | 4.771 | 11.1371 | 0 | 0
20240122_Ch2_S04.CHR | 2024-01-22 | 11:34 | O2-ECD | 2.345 | 1000.6458 | 0 | 0 | CO2-ECD | 2.905 | 45.6874 | 0 | 0 | N2O-ECD | 3.85 | 247.5242 | 0 | 0 | SF6-ECD | 4.823 | 24.638 | 0 | 0
20240122_Ch2_S05.CHR | 2024-01-22 | 11:42 | O2-ECD | 2.341 | 1152.2814 | 0 | 0 | CO2-ECD | 2.963 | 34.1144 | 0 | 0 | N2O-ECD | 3.855 | 248.8375 | 0 | 0 | SF6-ECD | 0 | 0 | 0 | 0
20240122_Ch2_S06.CHR | 2024-01-22 | 16:47 | O2-ECD | 2.338 | 561.3498 | 0 | 0 | CO2-ECD | 3.031 | 85.3109 | 0 | 0 | N2O-ECD | 3.863 | 14.9208 | 0 | 0 | SF6-ECD | 0 | 0 | 0 | 0
20240122_Ch2_S07.CHR | 2024-01-22 | 16:56 | O2-ECD | 2.341 | 554.4256 | 0 | 0 | CO2-ECD | 2.98 | 42.2796 | 0 | 0 | N2O-ECD | 3.865 | 12.3528 | 0 | 0 | SF6-ECD | 0 | 0 | 0 | 0
20240122_Ch2_S08.CHR | 2024-01-22 | 17:04 | O2-ECD | 2.343 | 549.9308 | 0 | 0 | CO2-ECD | 2.908 | 38.761 | 0 | 0 | N2O-ECD | 3.858 | 113.541 | 0 | 0 | SF6-ECD | 0 | 0 | 0 | 0
20240122_Ch2_S09.CHR | 2024-01-22 | 17:13 | O2-ECD | 2.338 | 545.4629 | 0 | 0 | CO2-ECD | 2.943 | 51.6947 | 0 | 0 | N2O-ECD | 3.848 | 115.1636 | 0 | 0 | SF6-ECD | 0 | 0 | 0 | 0
20240122_Ch2_S10.CHR | 2024-01-22 | 17:21 | O2-ECD | 2.336 | 573.6866 | 0 | 0 | CO2-ECD | 2.995 | 58.8843 | 0 | 0 | N2O-ECD | 3.85 | 206.4748 | 0 | 0 | SF6-ECD | 0 | 0 | 0 | 0
20240122_Ch2_S11.CHR | 2024-01-22 | 17:30 | O2-ECD | 2.336 | 573.9708 | 0 | 0 | CO2-ECD | 2.98 | 38.2851 | 0 | 0 | N2O-ECD | 3.86 | 374.1455 | 0 | 0 | SF6-ECD | 0 | 0 | 0 | 0
20240122_Ch2_S12.CHR | 2024-01-22 | 17:38 | O2-ECD | 2.341 | 585.9135 | 0 | 0 | CO2-ECD | 2.995 | 55.6762 | 0 | 0 | N2O-ECD | 3.851 | 651.8163 | 0 | 0 | SF6-ECD | 0 | 0 | 0 | 0
20240122_Ch2_S13.CHR | 2024-01-22 | 17:47 | O2-ECD | 2.34 | 543.4141 | 0 | 0 | CO2-ECD | 3.068 | 60.7593 | 0 | 0 | N2O-ECD | 3.853 | 1154.2301 | 0 | 0 | SF6-ECD | 0 | 0 | 0 | 0
20240122_Ch2_S14.CHR | 2024-01-22 | 17:55 | O2-ECD | 2.34 | 573.6092 | 0 | 0 | CO2-ECD | 2.948 | 43.3153 | 0 | 0 | N2O-ECD | 3.858 | 2011.1206 | 0 | 0 | SF6-ECD | 0 | 0 | 0 | 0
20240122_Ch2_S15.CHR | 2024-01-22 | 18:04 | O2-ECD | 2.341 | 539.5011 | 0 | 0 | CO2-ECD | 2.985 | 36.0879 | 0 | 0 | N2O-ECD | 3.86 | 3287.8934 | 0 | 0 | SF6-ECD | 0 | 0 | 0 | 0
20240122_Ch2_S16.CHR | 2024-01-22 | 18:12 | O2-ECD | 2.341 | 636.1995 | 0 | 0 | CO2-ECD | 2.986 | 46.1118 | 0 | 0 | N2O-ECD | 3.85 | 194.7255 | 0 | 0 | SF6-ECD | 0 | 0 | 0 | 0
20240122_Ch2_S17.CHR | 2024-01-22 | 18:21 | O2-ECD | 2.338 | 652.0451 | 0 | 0 | CO2-ECD | 2.988 | 26.4197 | 0 | 0 | N2O-ECD | 3.858 | 195.2996 | 0 | 0 | SF6-ECD | 0 | 0 | 0 | 0
20240122_Ch2_S18.CHR | 2024-01-22 | 18:29 | O2-ECD | 2.338 | 646.4409 | 0 | 0 | CO2-ECD | 3.061 | 46.5235 | 0 | 0 | N2O-ECD | 3.851 | 195.4158 | 0 | 0 | SF6-ECD | 0 | 0 | 0 | 0
20240122_Ch2_S19.CHR | 2024-01-22 | 18:38 | O2-ECD | 2.266 | 407.8281 | 0 | 0 | CO2-ECD | 3.003 | 35.065 | 0 | 0 | N2O-ECD | 3.853 | 300.2344 | 0 | 0 | SF6-ECD | 0 | 0 | 0 | 0
20240122_Ch2_S20.CHR | 2024-01-22 | 18:46 | O2-ECD | 2.341 | 642.8063 | 0 | 0 | CO2-ECD | 2.983 | 40.0249 | 0 | 0 | N2O-ECD | 3.853 | 304.2371 | 0 | 0 | SF6-ECD | 0 | 0 | 0 | 0
20240122_Ch2_S21.CHR | 2024-01-22 | 18:55 | O2-ECD | 2.336 | 642.6312 | 0 | 0 | CO2-ECD | 2.921 | 47.9844 | 0 | 0 | N2O-ECD | 3.851 | 311.2919 | 0 | 0 | SF6-ECD | 0 | 0 | 0 | 0
20240122_Ch2_S22.CHR | 2024-01-22 | 19:03 | O2-ECD | 2.34 | 602.3779 | 0 | 0 | CO2-ECD | 2.938 | 57.5832 | 0 | 0 | N2O-ECD | 3.861 | 277.3352 | 0 | 0 | SF6-ECD | 0 | 0 | 0 | 0
20240122_Ch2_S23.CHR | 2024-01-22 | 19:12 | O2-ECD | 2.23 | 385.7847 | 0 | 0 | CO2-ECD | 3.038 | 77.2078 | 0 | 0 | N2O-ECD | 3.85 | 422.4065 | 0 | 0 | SF6-ECD | 0 | 0 | 0 | 0
20240122_Ch2_S24.CHR | 2024-01-22 | 19:20 | O2-ECD | 2.24 | 395.0642 | 0 | 0 | CO2-ECD | 2.993 | 38.4883 | 0 | 0 | N2O-ECD | 3.851 | 412.2891 | 0 | 0 | SF6-ECD | 0 | 0 | 0 | 0
20240122_Ch2_S25.CHR | 2024-01-22 | 19:29 | O2-ECD | 2.223 | 394.7531 | 0 | 0 | CO2-ECD | 2.95 | 39.0667 | 0 | 0 | N2O-ECD | 3.85 | 238.4686 | 0 | 0 | SF6-ECD | 0 | 0 | 0 | 0
20240122_Ch2_S26.CHR | 2024-01-22 | 19:37 | O2-ECD | 2.235 | 399.2368 | 0 | 0 | CO2-ECD | 2.93 | 38.2833 | 0 | 0 | N2O-ECD | 3.848 | 332.9964 | 0 | 0 | SF6-ECD | 0 | 0 | 0 | 0
20240122_Ch2_S27.CHR | 2024-01-22 | 19:46 | O2-ECD | 2.338 | 689.4055 | 0 | 0 | CO2-ECD | 3.056 | 28.3807 | 0 | 0 | N2O-ECD | 3.86 | 248.5352 | 0 | 0 | SF6-ECD | 0 | 0 | 0 | 0
20240122_Ch2_S28.CHR | 2024-01-22 | 19:54 | O2-ECD | 2.343 | 636.0712 | 0 | 0 | CO2-ECD | 2.948 | 40.752 | 0 | 0 | N2O-ECD | 3.853 | 221.7072 | 0 | 0 | SF6-ECD | 0 | 0 | 0 | 0
20240122_Ch2_S29.CHR | 2024-01-22 | 20:03 | O2-ECD | 2.338 | 620.643 | 0 | 0 | CO2-ECD | 2.973 | 65.484 | 0 | 0 | N2O-ECD | 3.853 | 376.2817 | 0 | 0 | SF6-ECD | 0 | 0 | 0 | 0
20240122_Ch2_S30.CHR | 2024-01-22 | 20:11 | O2-ECD | 2.233 | 386.8216 | 0 | 0 | CO2-ECD | 2.956 | 32.8015 | 0 | 0 | N2O-ECD | 3.851 | 274.1575 | 0 | 0 | SF6-ECD | 0 | 0 | 0 | 0
20240122_Ch2_S31.CHR | 2024-01-22 | 20:20 | O2-ECD | 2.34 | 619.8582 | 0 | 0 | CO2-ECD | 2.941 | 42.1409 | 0 | 0 | N2O-ECD | 3.851 | 381.318 | 0 | 0 | SF6-ECD | 0 | 0 | 0 | 0
20240122_Ch2_S32.CHR | 2024-01-22 | 20:28 | O2-ECD | 2.338 | 689.3867 | 0 | 0 | CO2-ECD | 2.993 | 36.8636 | 0 | 0 | N2O-ECD | 3.856 | 288.3937 | 0 | 0 | SF6-ECD | 0 | 0 | 0 | 0
20240122_Ch2_S33.CHR | 2024-01-22 | 20:37 | O2-ECD | 2.34 | 636.8318 | 0 | 0 | CO2-ECD | 2.926 | 37.5494 | 0 | 0 | N2O-ECD | 3.858 | 331.9348 | 0 | 0 | SF6-ECD | 0 | 0 | 0 | 0
20240122_Ch2_S34.CHR | 2024-01-22 | 20:45 | O2-ECD | 2.341 | 617.1571 | 0 | 0 | CO2-ECD | 2.985 | 40.8554 | 0 | 0 | N2O-ECD | 3.851 | 314.9513 | 0 | 0 | SF6-ECD | 0 | 0 | 0 | 0
20240122_Ch2_S35.CHR | 2024-01-22 | 20:54 | O2-ECD | 2.221 | 395.1415 | 0 | 0 | CO2-ECD | 3.01 | 58.905 | 0 | 0 | N2O-ECD | 3.856 | 347.187 | 0 | 0 | SF6-ECD | 0 | 0 | 0 | 0
20240122_Ch2_S36.CHR | 2024-01-22 | 21:02 | O2-ECD | 2.223 | 380.95 | 0 | 0 | CO2-ECD | 3.013 | 34.6683 | 0 | 0 | N2O-ECD | 3.856 | 327.2769 | 0 | 0 | SF6-ECD | 0 | 0 | 0 | 0
20240122_Ch2_S37.CHR | 2024-01-22 | 21:11 | O2-ECD | 2.338 | 596.5756 | 0 | 0 | CO2-ECD | 2.965 | 41.3158 | 0 | 0 | N2O-ECD | 3.848 | 381.7077 | 0 | 0 | SF6-ECD | 0 | 0 | 0 | 0
20240122_Ch2_S38.CHR | 2024-01-22 | 21:19 | O2-ECD | 2.341 | 655.3337 | 0 | 0 | CO2-ECD | 2.921 | 53.6476 | 0 | 0 | N2O-ECD | 3.848 | 229.8961 | 0 | 0 | SF6-ECD | 0 | 0 | 0 | 0
20240122_Ch2_S39.CHR | 2024-01-22 | 21:28 | O2-ECD | 2.223 | 380.491 | 0 | 0 | CO2-ECD | 2.925 | 51.8615 | 0 | 0 | N2O-ECD | 3.853 | 369.8478 | 0 | 0 | SF6-ECD | 0 | 0 | 0 | 0
20240122_Ch2_S40.CHR | 2024-01-22 | 21:36 | O2-ECD | 2.34 | 637.3778 | 0 | 0 | CO2-ECD | 3.046 | 40.982 | 0 | 0 | N2O-ECD | 3.851 | 268.0347 | 0 | 0 | SF6-ECD | 0 | 0 | 0 | 0
20240122_Ch2_S41.CHR | 2024-01-22 | 21:45 | O2-ECD | 2.223 | 376.2022 | 0 | 0 | CO2-ECD | 2.93 | 36.9678 | 0 | 0 | N2O-ECD | 3.851 | 277.8982 | 0 | 0 | SF6-ECD | 0 | 0 | 0 | 0
20240122_Ch2_S42.CHR | 2024-01-22 | 21:53 | O2-ECD | 2.215 | 366.1952 | 0 | 0 | CO2-ECD | 3.013 | 45.4058 | 0 | 0 | N2O-ECD | 3.856 | 511.9746 | 0 | 0 | SF6-ECD | 0 | 0 | 0 | 0
20240122_Ch2_S43.CHR | 2024-01-22 | 22:02 | O2-ECD | 2.231 | 414.7647 | 0 | 0 | CO2-ECD | 2.963 | 36.0279 | 0 | 0 | N2O-ECD | 3.851 | 299.1565 | 0 | 0 | SF6-ECD | 0 | 0 | 0 | 0
20240122_Ch2_S44.CHR | 2024-01-22 | 22:10 | O2-ECD | 2.235 | 399.9116 | 0 | 0 | CO2-ECD | 2.995 | 60.6424 | 0 | 0 | N2O-ECD | 3.853 | 233.9092 | 0 | 0 | SF6-ECD | 0 | 0 | 0 | 0
20240122_Ch2_S45.CHR | 2024-01-22 | 22:19 | O2-ECD | 2.336 | 641.139 | 0 | 0 | CO2-ECD | 3.001 | 51.8743 | 0 | 0 | N2O-ECD | 3.86 | 294.6984 | 0 | 0 | SF6-ECD | 0 | 0 | 0 | 0
20240122_Ch2_S46.CHR | 2024-01-22 | 22:27 | O2-ECD | 2.336 | 616.3484 | 0 | 0 | CO2-ECD | 2.948 | 38.904 | 0 | 0 | N2O-ECD | 3.855 | 247.7597 | 0 | 0 | SF6-ECD | 0 | 0 | 0 | 0
20240122_Ch2_S47.CHR | 2024-01-22 | 22:36 | O2-ECD | 2.218 | 393.5442 | 0 | 0 | CO2-ECD | 3.02 | 36.9012 | 0 | 0 | N2O-ECD | 3.855 | 238.3807 | 0 | 0 | SF6-ECD | 0 | 0 | 0 | 0
20240122_Ch2_S48.CHR | 2024-01-22 | 22:44 | O2-ECD | 2.343 | 556.7384 | 0 | 0 | CO2-ECD | 3.025 | 28.4735 | 0 | 0 | N2O-ECD | 3.825 | 14.7107 | 0 | 0 | SF6-ECD | 0 | 0 | 0 | 0
20240122_Ch2_S49.CHR | 2024-01-22 | 22:53 | O2-ECD | 2.338 | 598.0213 | 0 | 0 | CO2-ECD | 2.968 | 50.4232 | 0 | 0 | N2O-ECD | 3.853 | 115.7023 | 0 | 0 | SF6-ECD | 0 | 0 | 0 | 0
20240122_Ch2_S50.CHR | 2024-01-22 | 23:01 | O2-ECD | 2.338 | 597.4547 | 0 | 0 | CO2-ECD | 2.946 | 50.9591 | 0 | 0 | N2O-ECD | 3.855 | 209.2368 | 0 | 0 | SF6-ECD | 0 | 0 | 0 | 0
20240122_Ch2_S51.CHR | 2024-01-22 | 23:10 | O2-ECD | 2.338 | 572.8324 | 0 | 0 | CO2-ECD | 2.93 | 75.3442 | 0 | 0 | N2O-ECD | 3.85 | 373.2029 | 0 | 0 | SF6-ECD | 0 | 0 | 0 | 0
20240122_Ch2_S52.CHR | 2024-01-22 | 23:18 | O2-ECD | 2.343 | 575.577 | 0 | 0 | CO2-ECD | 3.175 | 45.668 | 0 | 0 | N2O-ECD | 3.853 | 646.3853 | 0 | 0 | SF6-ECD | 0 | 0 | 0 | 0
20240122_Ch2_S53.CHR | 2024-01-22 | 23:27 | O2-ECD | 2.336 | 596.5813 | 0 | 0 | CO2-ECD | 3.02 | 31.7587 | 0 | 0 | N2O-ECD | 3.856 | 1170.9844 | 0 | 0 | SF6-ECD | 0 | 0 | 0 | 0
20240122_Ch2_S54.CHR | 2024-01-22 | 23:35 | O2-ECD | 2.34 | 590.0847 | 0 | 0 | CO2-ECD | 3.08 | 55.7904 | 0 | 0 | N2O-ECD | 3.853 | 2032.4253 | 0 | 0 | SF6-ECD | 0 | 0 | 0 | 0
20240122_Ch2_S55.CHR | 2024-01-22 | 23:44 | O2-ECD | 2.343 | 604.6743 | 0 | 0 | CO2-ECD | 3.055 | 52.6069 | 0 | 0 | N2O-ECD | 3.855 | 3295.3692 | 0 | 0 | SF6-ECD | 0 | 0 | 0 | 0