## summary
Analysis date | Sample ID | Sample description | CH4 nM | CH4 nmol/kg | N2O nM | N2O nmol/kg | T | S | Density | CH4 peak area | N2O peak area | CO2 peak area
2024-01-25 | S17 | IEPAug23-AirEq-RoomTemp-Tfill20.95-A | 3.0232 | 3.0232 | 9.0004 | 9.0004 | 20.95 | 0 | 1000 | 4.8568 | 204.5849 | 41.7592
2024-01-25 | S18 | IEPAug23-AirEq-RoomTemp-Tfill20.95-B | 5.4398 | 5.4398 | 8.6858 | 8.6858 | 20.95 | 0 | 1000 | 7.6515 | 198.9825 | 67.2999
2024-01-25 | S19 | IEPAug23-AirEq-Cold-Tfill5-C | 5.2194 | 5.2194 | 15.628 | 15.628 | 5 | 0 | 1000 | 7.3999 | 327.0032 | 38.8989
2024-01-25 | S20 | IEPAug23-AirEq-Cold-Tfill5-D | 7.6718 | 7.6718 | 14.5778 | 14.5778 | 5 | 0 | 1000 | 10.2501 | 308.2504 | 223.5952
2024-01-25 | S21 | IEPAug23-KML05-NI1-384 | 17.6177 | 17.1545 | 15.5451 | 15.1364 | 0 | 30 | 1027 | 22.2974 | 358.4038 | 82.7529
2024-01-25 | S22 | IEPAug23-KML02-NI6-364 | 23.0411 | 22.4353 | 14.3544 | 13.9771 | 0 | 30 | 1027 | 28.6447 | 334.4819 | 50.3029
2024-01-25 | S23 | IEPAug23-KML07-NI8-321 | 19.3305 | 18.8223 | 9.9433 | 9.6819 | 0 | 30 | 1027 | 24.6181 | 245.2953 | 61.1416
2024-01-25 | S24 | IEPAug23-KML03-NI5-372 | 10.5557 | 10.2781 | 14.314 | 13.9377 | 0 | 30 | 1027 | 14.1433 | 336.0556 | 71.1155
2024-01-25 | S25 | IEPAug23-SHBML12-Ni1-766 | 11.9992 | 11.6837 | 19.0415 | 18.5409 | 0 | 30 | 1027 | 15.9677 | 429.866 | 69.064
2024-01-25 | S26 | IEPAug23-KML08-NI3-313 | 16.4428 | 16.0106 | 16.9598 | 16.514 | 0 | 30 | 1027 | 21.1659 | 387.2109 | 56.3242
2024-01-25 | S27 | IEPAug23-SHBML11-NI1-667 | 20.3659 | 19.8305 | 17.1281 | 16.6778 | 0 | 30 | 1027 | 25.9217 | 391.1855 | 65.961
2024-01-25 | S28 | IEPAug23-SHBML10-NI1-672 | 12.7966 | 12.4602 | 16.9804 | 16.534 | 0 | 30 | 1027 | 16.8024 | 388.4394 | 60.5211
2024-01-25 | S29 | IEPAug23-SHBML10-NI8-684 | 14.6061 | 14.2221 | 8.8638 | 8.6307 | 0 | 30 | 1027 | 19.0091 | 222.7162 | 71.4749
2024-01-25 | S30 | IEPAug23-SHBML10-NI7-683 | 17.155 | 16.704 | 9.3357 | 9.0903 | 0 | 30 | 1027 | 22.3061 | 233.3486 | 161.8728
2024-01-25 | S31 | IEPAug23-SHBML10-NI4-677 | 17.1002 | 16.6506 | 12.9977 | 12.656 | 0 | 30 | 1027 | 22.413 | 309.9662 | 56.642
2024-01-25 | S32 | IEPAug23-KML08-NI10-288 | 20.7862 | 20.2397 | 9.3688 | 9.1225 | 0 | 30 | 1027 | 27.0149 | 234.7795 | 64.9008
2024-01-25 | S33 | IEPAug23-KML04-NI6-344 | 21.2213 | 20.6634 | 12.8577 | 12.5197 | 0 | 30 | 1027 | 26.4883 | 306.4308 | 34.6067
2024-01-25 | S34 | IEPAug23-KML03-NI4-373 | 14.3925 | 14.0141 | 15.6623 | 15.2506 | 0 | 30 | 1027 | 19.1269 | 367.5408 | 78.3924
2024-01-25 | S35 | IEPAug23-SHBML03-NI8-405 | 19.276 | 18.7692 | 10.8384 | 10.5535 | 0 | 30 | 1027 | 24.7204 | 266.8727 | 35.4955
2024-01-25 | S36 | IEPAug23-KML06-NI9-316 | 24.9335 | 24.278 | 9.715 | 9.4596 | 0 | 30 | 1027 | 31.8785 | 244.4166 | 83.2696
2024-01-25 | S37 | IEPAug23-KML07-NI7-282 | 19.5323 | 19.0188 | 9.959 | 9.6972 | 0 | 30 | 1027 | 25.2667 | 249.2705 | 70.4958
2024-01-25 | S38 | IEPAug23-SHBML14-NI3-437 | 22.6863 | 22.0899 | 11.2373 | 10.9419 | 0 | 30 | 1027 | 29.1776 | 276.4088 | 80.2438
2024-01-25 | S39 | IEPAug23-SHBML04-NI1-515 | 29.3376 | 28.5664 | 29.6611 | 28.8813 | 0 | 30 | 1027 | 37.2241 | 634.3489 | 55.4382
2024-01-25 | S40 | IEPAug23-SHBML06-NI1-479 | 15.7179 | 15.3047 | 16.8128 | 16.3708 | 0 | 30 | 1027 | 20.5966 | 390.5272 | 69.7434
2024-01-25 | S41 | IEPAug23-SHMBL01-NI4-426 | 17.2209 | 16.7682 | 15.0022 | 14.6077 | 0 | 30 | 1027 | 22.6093 | 354.7249 | 241.5876
2024-01-25 | S42 | IEPAug23-SHBML03-NI1-519 | 29.0704 | 28.3061 | 25.5932 | 24.9204 | 0 | 30 | 1027 | 36.954 | 560.1066 | 66.8678
2024-01-25 | S43 | IEPAug23-SHBML03-NI3-396 | 23.9398 | 23.3104 | 20.8244 | 20.2769 | 0 | 30 | 1027 | 30.7941 | 469.9162 | 42.5949
2024-01-25 | S44 | IEPAug23-SHBML13-NI6-428 | 24.7908 | 24.139 | 25.5292 | 24.858 | 0 | 30 | 1027 | 31.9254 | 560.0977 | 65.7024
2024-01-25 | S45 | IEPAug23-SHBML01-NI1-407 | 16.6298 | 16.1926 | 11.4291 | 11.1286 | 0 | 30 | 1027 | 22.0815 | 281.6356 | 74.1198
2024-01-25 | S46 | IEPAug23-SHBML13-NI7-423 | 20.2639 | 19.7312 | 12.8523 | 12.5145 | 0 | 30 | 1027 | 26.4875 | 305.582 | 48.5403
2024-01-25 | S47 | IEPAug23-SHBML03-NI5-400 | 21.3451 | 20.784 | 13.5452 | 13.1891 | 0 | 30 | 1027 | 27.3483 | 323.74 | 79.608
2024-01-25 | S48 | IEPAug23-SHBML13-NI4-421 | 11.5118 | 11.2091 | 24.1397 | 23.5051 | 0 | 30 | 1027 | 16.0177 | 537.8566 | 69.557

## all results
Date run | Sample ID | Description | CH4 FID | CO2 FID | N2O ECD | Notes
2024-01-25 | S01 | 147 Air | 29.7641 | 6044.0342 | 260.2438
2024-01-25 | S02 | 147 Air | 29.4122 | 5916.5331 | 253.9962
2024-01-25 | S03 | 147 Air | 29.6581 | 5892.6005 | 259.16
2024-01-25 | S04 | 147 Air | 30.7904 | 5930.8307 | 257.057
2024-01-25 | S05 | 147 Air | 29.8099 | 5955.1378 | 261.3453
2024-01-25 | S07 | N2 | 1.191 | 72.3826 | 17.0341
2024-01-25 | S08 | N2 | 1.0531 | 44.9666 | 14.9083
2024-01-25 | S09 | 18+1000 | 4.2889 | 64.1648 | 165.9889
2024-01-25 | S10 | 18+1000 | 4.832 | 80.3477 | 165.4764
2024-01-25 | S11 | 36+1000 | 5.9541 | 83.9487 | 210.048
2024-01-25 | S12 | 72+1000 | 9.901 | 62.5235 | 377.2945
2024-01-25 | S13 | 144 std + 1000 N2 | 17.499 | 35.7931 | 651.4458
2024-01-25 | S14 | 200 std+ 600 N2 | 33.7241 | 38.3435 | 1167.0446
2024-01-25 | S15 | 200 std+200 N2 | 65.0632 | 63.5517 | 2017.4748
2024-01-25 | S16 | 200 sccm std | 130.5585 | 34.8248 | 3312.0848
2024-01-25 | S17 | IEPAug23-AirEq-RoomTemp-Tfill20.95-A | 4.8568 | 41.7592 | 204.5849
2024-01-25 | S18 | IEPAug23-AirEq-RoomTemp-Tfill20.95-B | 7.6515 | 67.2999 | 198.9825
2024-01-25 | S19 | IEPAug23-AirEq-Cold-Tfill5-C | 7.3999 | 38.8989 | 327.0032
2024-01-25 | S20 | IEPAug23-AirEq-Cold-Tfill5-D | 10.2501 | 223.5952 | 308.2504
2024-01-25 | S21 | IEPAug23-KML05-NI1-384 | 22.2974 | 82.7529 | 358.4038
2024-01-25 | S22 | IEPAug23-KML02-NI6-364 | 28.6447 | 50.3029 | 334.4819
2024-01-25 | S23 | IEPAug23-KML07-NI8-321 | 24.6181 | 61.1416 | 245.2953 | Sina marked cross in the bottle
2024-01-25 | S24 | IEPAug23-KML03-NI5-372 | 14.1433 | 71.1155 | 336.0556
2024-01-25 | S25 | IEPAug23-SHBML12-Ni1-766 | 15.9677 | 69.064 | 429.866
2024-01-25 | S26 | IEPAug23-KML08-NI3-313 | 21.1659 | 56.3242 | 387.2109
2024-01-25 | S27 | IEPAug23-SHBML11-NI1-667 | 25.9217 | 65.961 | 391.1855
2024-01-25 | S28 | IEPAug23-SHBML10-NI1-672 | 16.8024 | 60.5211 | 388.4394
2024-01-25 | S29 | IEPAug23-SHBML10-NI8-684 | 19.0091 | 71.4749 | 222.7162
2024-01-25 | S30 | IEPAug23-SHBML10-NI7-683 | 22.3061 | 161.8728 | 233.3486
2024-01-25 | S31 | IEPAug23-SHBML10-NI4-677 | 22.413 | 56.642 | 309.9662 | No bubbles
2024-01-25 | S32 | IEPAug23-KML08-NI10-288 | 27.0149 | 64.9008 | 234.7795
2024-01-25 | S33 | IEPAug23-KML04-NI6-344 | 26.4883 | 34.6067 | 306.4308
2024-01-25 | S34 | IEPAug23-KML03-NI4-373 | 19.1269 | 78.3924 | 367.5408 | No bubbles
2024-01-25 | S35 | IEPAug23-SHBML03-NI8-405 | 24.7204 | 35.4955 | 266.8727
2024-01-25 | S36 | IEPAug23-KML06-NI9-316 | 31.8785 | 83.2696 | 244.4166
2024-01-25 | S37 | IEPAug23-KML07-NI7-282 | 25.2667 | 70.4958 | 249.2705
2024-01-25 | S38 | IEPAug23-SHBML14-NI3-437 | 29.1776 | 80.2438 | 276.4088
2024-01-25 | S39 | IEPAug23-SHBML04-NI1-515 | 37.2241 | 55.4382 | 634.3489
2024-01-25 | S40 | IEPAug23-SHBML06-NI1-479 | 20.5966 | 69.7434 | 390.5272
2024-01-25 | S41 | IEPAug23-SHMBL01-NI4-426 | 22.6093 | 241.5876 | 354.7249
2024-01-25 | S42 | IEPAug23-SHBML03-NI1-519 | 36.954 | 66.8678 | 560.1066
2024-01-25 | S43 | IEPAug23-SHBML03-NI3-396 | 30.7941 | 42.5949 | 469.9162
2024-01-25 | S44 | IEPAug23-SHBML13-NI6-428 | 31.9254 | 65.7024 | 560.0977
2024-01-25 | S45 | IEPAug23-SHBML01-NI1-407 | 22.0815 | 74.1198 | 281.6356 | No bubbles
2024-01-25 | S46 | IEPAug23-SHBML13-NI7-423 | 26.4875 | 48.5403 | 305.582 | No bubbles
2024-01-25 | S47 | IEPAug23-SHBML03-NI5-400 | 27.3483 | 79.608 | 323.74
2024-01-25 | S48 | IEPAug23-SHBML13-NI4-421 | 16.0177 | 69.557 | 537.8566
2024-01-25 | S49 | N2 | 1.6338 | 34.3246 | 14.1442
2024-01-25 | S50 | 18+1000 | 4.6787 | 33.4637 | 160.7298
2024-01-25 | S51 | 36+1000 | 5.6288 | 49.3333 | 208.423
2024-01-25 | S52 | 72+1000 | 9.4825 | 34.5896 | 373.6256
2024-01-25 | S53 | 144 std + 1000 N2 | 17.2726 | 37.4098 | 652.6306
2024-01-25 | S54 | 200 std+ 600 N2 | 34.3856 | 68.3401 | 1172.1685
2024-01-25 | S55 | 200 std+200 N2 | 65.61 | 59.3302 | 2017.4733
2024-01-25 | S56 | 200 sccm std | 132.6821 | 63.7698 | 3304.2691

## TS import
IEPAug23 | KML05 | NI1 | 384
IEPAug23 | KML02 | NI6 | 364
IEPAug23 | KML07 | NI8 | 321
IEPAug23 | KML03 | NI5 | 372
IEPAug23 | SHBML12 | Ni1 | 766
IEPAug23 | KML08 | NI3 | 313
IEPAug23 | SHBML11 | NI1 | 667
IEPAug23 | SHBML10 | NI1 | 672
IEPAug23 | SHBML10 | NI8 | 684
IEPAug23 | SHBML10 | NI7 | 683
IEPAug23 | SHBML10 | NI4 | 677
IEPAug23 | KML08 | NI10 | 288
IEPAug23 | KML04 | NI6 | 344
IEPAug23 | KML03 | NI4 | 373
IEPAug23 | SHBML03 | NI8 | 405
IEPAug23 | KML06 | NI9 | 316
IEPAug23 | KML07 | NI7 | 282
IEPAug23 | SHBML14 | NI3 | 437
IEPAug23 | SHBML04 | NI1 | 515
IEPAug23 | SHBML06 | NI1 | 479
IEPAug23 | SHMBL01 | NI4 | 426
IEPAug23 | SHBML03 | NI1 | 519
IEPAug23 | SHBML03 | NI3 | 396
IEPAug23 | SHBML13 | NI6 | 428
IEPAug23 | SHBML01 | NI1 | 407
IEPAug23 | SHBML13 | NI7 | 423
IEPAug23 | SHBML03 | NI5 | 400
IEPAug23 | SHBML13 | NI4 | 421

## standard data
std CH4 (ppm) | 10.14
std N2O (ppm) | 8.05
Sample ID | Description | CH4 FID | CO2 FID | N2O ECD | flow rate N2 | flow rate std | CH4 ppm | N2O ppm
| N2 | 1.191 | 72.3826 | 17.0341 | 1000 | 0 | 0 | 0
| N2 | 1.0531 | 44.9666 | 14.9083 | 1000 | 0 | 0 | 0
| N2 | 1.6338 | 34.3246 | 14.1442 | 1000 | 0 | 0 | 0 | N2 copied from above not used the wrong one
| 18+1000 | 4.2889 | 64.1648 | 165.9889 | 1000 | 18 | 0.17929 | 0.14234
| 18+1000 | 4.832 | 80.3477 | 165.4764 | 1000 | 18 | 0.17929 | 0.14234
| 18+1000 | 4.6787 | 33.4637 | 160.7298 | 1000 | 18 | 0.17929 | 0.14234
| 36+1000 | 5.9541 | 83.9487 | 210.048 | 1000 | 36 | 0.35236 | 0.27973
| 36+1000 | 5.6288 | 49.3333 | 208.423 | 1000 | 36 | 0.35236 | 0.27973
| 72+1000 | 9.901 | 62.5235 | 377.2945 | 1000 | 72 | 0.68104 | 0.54067
| 72+1000 | 9.4825 | 34.5896 | 373.6256 | 1000 | 72 | 0.68104 | 0.54067
| 144+1000 | 17.499 | 35.7931 | 651.4458 | 1000 | 144 | 1.2764 | 1.0133
| 144+1000 | 17.2726 | 37.4098 | 652.6306 | 1000 | 144 | 1.2764 | 1.0133
| 200+600 | 33.7241 | 38.3435 | 1167.0446 | 600 | 200 | 2.535 | 2.0125
| 200+600 | 34.3856 | 68.3401 | 1172.1685 | 600 | 200 | 2.535 | 2.0125
| 200+200 | 65.0632 | 63.5517 | 2017.4748 | 200 | 200 | 5.07 | 4.025
| 200+200 | 65.61 | 59.3302 | 2017.4733 | 200 | 200 | 5.07 | 4.025
| 200 | 130.5585 | 34.8248 | 3312.0848 | 0 | 200 | 10.14 | 8.05
| 200 | 132.6821 | 63.7698 | 3304.2691 | 0 | 200 | 10.14 | 8.05

## headspace data
Sample ID | Sample description | CH4 FID | CO2 FID | N2O ECD | in situ T | in situ S | in situ density | weight empty | weight full | weight with hs | weight after brine | T-equil | T-fill | volume bottle | volume water | volume headspace | Filled date | Waiting time | Shaking time
[5 empty] | (deg C) | (PSS) | (kg/m3) | (g) | (g) | (g) | (g) | (deg C) | (deg C) | (mL) | (mL) | (mL) |  | (s) | (hr)
S17 | IEPAug23-AirEq-RoomTemp-Tfill20.95-A | 4.8568 | 41.7592 | 204.5849 | 20.95 | 0 | 1000 | 95.14 | 213 | 190.38 | 212.67 | 22.91 | 20.95 | 117.86 | 95.24 | 22.62 | 2023-12-08 | 20 headspace and 15 brine water | 2 TO 3 HR
S18 | IEPAug23-AirEq-RoomTemp-Tfill20.95-B | 7.6515 | 67.2999 | 198.9825 | 20.95 | 0 | 1000 | 93.87 | 212.66 | 189.97 | 212.27 | 22.93 | 20.95 | 118.79 | 96.1 | 22.69
S19 | IEPAug23-AirEq-Cold-Tfill5-C | 7.3999 | 38.8989 | 327.0032 | 5 | 0 | 1000 | 94.1 | 212.88 | 190.2 | 212.51 | 22.91 | 5 | 118.78 | 96.1 | 22.68
S20 | IEPAug23-AirEq-Cold-Tfill5-D | 10.2501 | 223.5952 | 308.2504 | 5 | 0 | 1000 | 92.94 | 212.13 | 189.45 | 211.73 | 22.89 | 5 | 119.19 | 96.51 | 22.68
S21 | IEPAug23-KML05-NI1-384 | 22.2974 | 82.7529 | 358.4038 |  | 30 | 1027 | 91.42 | 213.85 | 190.68 | 213.04 | 22.91 |  | 119.2113 | 96.6504 | 22.5609
S22 | IEPAug23-KML02-NI6-364 | 28.6447 | 50.3029 | 334.4819 |  | 30 | 1027 | 92.3 | 214.16 | 191.03 | 213.36 | 22.93 |  | 118.6563 | 96.1344 | 22.5219
S23 | IEPAug23-KML07-NI8-321 | 24.6181 | 61.1416 | 245.2953 |  | 30 | 1027 | 94.25 | 216.68 | 193.78 | 216.11 | 22.85 |  | 119.2113 | 96.9133 | 22.298
S24 | IEPAug23-KML03-NI5-372 | 14.1433 | 71.1155 | 336.0556 |  | 30 | 1027 | 94.27 | 215.95 | 193.28 | 215.66 | 22.99 |  | 118.481 | 96.407 | 22.074
S25 | IEPAug23-SHBML12-Ni1-766 | 15.9677 | 69.064 | 429.866 |  | 30 | 1027 | 93.58 | 215.44 | 192.86 | 215.17 | 22.93 |  | 118.6563 | 96.6699 | 21.9864
S26 | IEPAug23-KML08-NI3-313 | 21.1659 | 56.3242 | 387.2109 |  | 30 | 1027 | 93.98 | 215.18 | 192.53 | 214.76 | 22.82 |  | 118.0136 | 95.9591 | 22.0545
S27 | IEPAug23-SHBML11-NI1-667 | 25.9217 | 65.961 | 391.1855 |  | 30 | 1027 | 92.88 | 214.49 | 191.79 | 214.08 | 22.89 |  | 118.4129 | 96.3096 | 22.1032
S28 | IEPAug23-SHBML10-NI1-672 | 16.8024 | 60.5211 | 388.4394 |  | 30 | 1027 | 92.71 | 214.42 | 191.69 | 213.95 | 22.92 |  | 118.5102 | 96.3778 | 22.1324
S29 | IEPAug23-SHBML10-NI8-684 | 19.0091 | 71.4749 | 222.7162 |  | 30 | 1027 | 93.04 | 215.11 | 192.36 | 214.73 | 22.8 |  | 118.8608 | 96.7089 | 22.1519
S30 | IEPAug23-SHBML10-NI7-683 | 22.3061 | 161.8728 | 233.3486 |  | 30 | 1027 | 92.74 | 214.67 | 192.17 | 214.33 | 22.8 |  | 118.7244 | 96.816 | 21.9085
S31 | IEPAug23-SHBML10-NI4-677 | 22.413 | 56.642 | 309.9662 |  | 30 | 1027 | 93.53 | 215.57 | 193.22 | 215.53 | 22.81 |  | 118.8315 | 97.0691 | 21.7624
S32 | IEPAug23-KML08-NI10-288 | 27.0149 | 64.9008 | 234.7795 |  | 30 | 1027 | 93.58 | 215.18 | 192.97 | 215.14 | 22.8 |  | 118.4031 | 96.777 | 21.6261
S33 | IEPAug23-KML04-NI6-344 | 26.4883 | 34.6067 | 306.4308 |  | 30 | 1027 | 95.36 | 217.13 | 193.97 | 216.24 | 23.33 |  | 118.5686 | 96.0175 | 22.5511
S34 | IEPAug23-KML03-NI4-373 | 19.1269 | 78.3924 | 367.5408 |  | 30 | 1027 | 91.32 | 213.85 | 191.4 | 213.51 | 23.35 |  | 119.3087 | 97.4489 | 21.8598
S35 | IEPAug23-SHBML03-NI8-405 | 24.7204 | 35.4955 | 266.8727 |  | 30 | 1027 | 93.52 | 214.95 | 192.33 | 214.6 | 23.38 |  | 118.2376 | 96.2123 | 22.0253
S36 | IEPAug23-KML06-NI9-316 | 31.8785 | 83.2696 | 244.4166 |  | 30 | 1027 | 94.81 | 216.63 | 194.14 | 216.55 | 23.49 |  | 118.6173 | 96.7186 | 21.8987
S37 | IEPAug23-KML07-NI7-282 | 25.2667 | 70.4958 | 249.2705 |  | 30 | 1027 | 93.99 | 215.48 | 193.05 | 215.43 | 23.42 |  | 118.296 | 96.4557 | 21.8403
S38 | IEPAug23-SHBML14-NI3-437 | 29.1776 | 80.2438 | 276.4088 |  | 30 | 1027 | 92.65 | 214.31 | 191.89 | 214.33 | 23.43 |  | 118.4615 | 96.631 | 21.8306
S39 | IEPAug23-SHBML04-NI1-515 | 37.2241 | 55.4382 | 634.3489 |  | 30 | 1027 | 93.81 | 215.69 | 193.18 | 215.43 | 23.37 |  | 118.6758 | 96.7575 | 21.9182
S40 | IEPAug23-SHBML06-NI1-479 | 20.5966 | 69.7434 | 390.5272 |  | 30 | 1027 | 93.72 | 215.18 | 192.74 | 215.11 | 23.47 |  | 118.2668 | 96.4167 | 21.85
S41 | IEPAug23-SHMBL01-NI4-426 | 22.6093 | 241.5876 | 354.7249 |  | 30 | 1027 | 92.79 | 214.88 | 192.5 | 214.76 | 23.44 |  | 118.8802 | 97.0886 | 21.7916
S42 | IEPAug23-SHBML03-NI1-519 | 36.954 | 66.8678 | 560.1066 |  | 30 | 1027 | 93.96 | 214.85 | 192.55 | 214.84 | 23.42 |  | 117.7118 | 95.9981 | 21.7137
S43 | IEPAug23-SHBML03-NI3-396 | 30.7941 | 42.5949 | 469.9162 |  | 30 | 1027 | 92.9 | 214.6 | 192.23 | 214.53 | 23.43 |  | 118.5005 | 96.7186 | 21.7819
S44 | IEPAug23-SHBML13-NI6-428 | 31.9254 | 65.7024 | 560.0977 |  | 30 | 1027 | 92.98 | 214.78 | 192.45 | 214.78 | 23.43 |  | 118.5979 | 96.8549 | 21.7429
S45 | IEPAug23-SHBML01-NI1-407 | 22.0815 | 74.1198 | 281.6356 |  | 30 | 1027 | 92.81 | 214.47 | 192.37 | 214.63 | 23.42 |  | 118.4615 | 96.9426 | 21.519
S46 | IEPAug23-SHBML13-NI7-423 | 26.4875 | 48.5403 | 305.582 |  | 30 | 1027 | 93.74 | 214.98 | 192.97 | 215.23 | 22.43 |  | 118.0526 | 96.6212 | 21.4314
S47 | IEPAug23-SHBML03-NI5-400 | 27.3483 | 79.608 | 323.74 |  | 30 | 1027 | 93.98 | 215.26 | 192.76 | 215.03 | 23.45 |  | 118.0915 | 96.1831 | 21.9085
S48 | IEPAug23-SHBML13-NI4-421 | 16.0177 | 69.557 | 537.8566 |  | 30 | 1027 | 93.05 | 214.48 | 192.85 | 213.85 | 23.35 |  | 118.2376 | 97.1762 | 21.0613

## CH4 sample calc
Calculations used to determine methane concentrations via headspace analysis
|  |  |  | Concentration (ppm)= intercept + area*slope | [13 empty] | Methane solubility equation from Wiesenburg and Guinasso (1979) J. Chem. Eng. Data 24, 354-360.
Calibration parameters |  |  |  | Calibration |  | Sample Information |  |  |  | Sample analysis | [7 empty] | Calculation input terms | [8 empty] | Sample concentration |  | Sample ID
Standard Identification | Concentration (ppm) | Volume Injected (ml) | Peak Area | Slope | Intercept | Sample ID | In situ Temp | Salinity | In situ Density | Headspace pressure (atm) | Equilibration temperature (ºC) | Total sample volume (mL) | Water phase volume (mL) | Headspace phase volume (mL) | Sample Peak Area | xCH4 headspace (ppb) | x0 | A1 | A2 | A3 | A4 | B1 | B2 | B3 | R (gas constant) L atm K-1 mol-1 | Equilibrium solubility C* (nmol /L atm) | CH4 (nM) | CH4 (nmol kg-1) |  | Avg air eq | Avg cold water
|  |  |  | 0.07813 | -0.1095 | IEPAug23-AirEq-RoomTemp-Tfill20.95-A | 20.95 | 0 | 1000 | 1 | 22.91 | 117.86 | 95.24 | 22.62 | 4.8568 | 269.9618 | 0 | -415.2807 | 596.8104 | 379.2599 | -62.0757 | -0.05916 | 0.032174 | -0.0048198 | 0.082057 | 1422460.4543 | 3.0232 | 3.0232 | IEPAug23-AirEq-RoomTemp-Tfill20.95-A
|  |  |  | 0.07813 | -0.1095 | IEPAug23-AirEq-RoomTemp-Tfill20.95-B | 20.95 | 0 | 1000 | 1 | 22.93 | 118.79 | 96.1 | 22.69 | 7.6515 | 488.3117 | 0 | -415.2807 | 596.8104 | 379.2599 | -62.0757 | -0.05916 | 0.032174 | -0.0048198 | 0.082057 | 1421873.9404 | 5.4398 | 5.4398 | IEPAug23-AirEq-RoomTemp-Tfill20.95-B | 4.2315 | 6.4456 | 2.8474 | 4.2
|  |  |  | 0.07813 | -0.1095 | IEPAug23-AirEq-Cold-Tfill5-C | 5 | 0 | 1000 | 1 | 22.91 | 118.78 | 96.1 | 22.68 | 7.3999 | 468.6542 | 0 | -415.2807 | 596.8104 | 379.2599 | -62.0757 | -0.05916 | 0.032174 | -0.0048198 | 0.082057 | 1422460.4543 | 5.2194 | 5.2194 | IEPAug23-AirEq-Cold-Tfill5-C
|  |  |  | 0.07813 | -0.1095 | IEPAug23-AirEq-Cold-Tfill5-D | 5 | 0 | 1000 | 1 | 22.89 | 119.19 | 96.51 | 22.68 | 10.2501 | 691.3403 | 0 | -415.2807 | 596.8104 | 379.2599 | -62.0757 | -0.05916 | 0.032174 | -0.0048198 | 0.082057 | 1423047.3654 | 7.6718 | 7.6718 | IEPAug23-AirEq-Cold-Tfill5-D
|  |  |  | 0.07813 | -0.1095 | IEPAug23-KML05-NI1-384 | 0 | 30 | 1027 | 1 | 22.91 | 119.2113 | 96.6504 | 22.5609 | 22.2974 | 1632.5959 | 0 | -415.2807 | 596.8104 | 379.2599 | -62.0757 | -0.05916 | 0.032174 | -0.0048198 | 0.082057 | 1182735.5027 | 17.6177 | 17.1545 | IEPAug23-KML05-NI1-384
|  |  |  | 0.07813 | -0.1095 | IEPAug23-KML02-NI6-364 | 0 | 30 | 1027 | 1 | 22.93 | 118.6563 | 96.1344 | 22.5219 | 28.6447 | 2128.5104 | 0 | -415.2807 | 596.8104 | 379.2599 | -62.0757 | -0.05916 | 0.032174 | -0.0048198 | 0.082057 | 1182273.6113 | 23.0411 | 22.4353 | IEPAug23-KML02-NI6-364
|  |  |  | 0.07813 | -0.1095 | IEPAug23-KML07-NI8-321 | 0 | 30 | 1027 | 1 | 22.85 | 119.2113 | 96.9133 | 22.298 | 24.6181 | 1813.9122 | 0 | -415.2807 | 596.8104 | 379.2599 | -62.0757 | -0.05916 | 0.032174 | -0.0048198 | 0.082057 | 1184122.9535 | 19.3305 | 18.8223 | IEPAug23-KML07-NI8-321
|  |  |  | 0.07813 | -0.1095 | IEPAug23-KML03-NI5-372 | 0 | 30 | 1027 | 1 | 22.99 | 118.481 | 96.407 | 22.074 | 14.1433 | 995.516 | 0 | -415.2807 | 596.8104 | 379.2599 | -62.0757 | -0.05916 | 0.032174 | -0.0048198 | 0.082057 | 1180889.7086 | 10.5557 | 10.2781 | IEPAug23-KML03-NI5-372
|  |  |  | 0.07813 | -0.1095 | IEPAug23-SHBML12-Ni1-766 | 0 | 30 | 1027 | 1 | 22.93 | 118.6563 | 96.6699 | 21.9864 | 15.9677 | 1138.0564 | 0 | -415.2807 | 596.8104 | 379.2599 | -62.0757 | -0.05916 | 0.032174 | -0.0048198 | 0.082057 | 1182273.6113 | 11.9992 | 11.6837 | IEPAug23-SHBML12-Ni1-766
|  |  |  | 0.07813 | -0.1095 | IEPAug23-KML08-NI3-313 | 0 | 30 | 1027 | 1 | 22.82 | 118.0136 | 95.9591 | 22.0545 | 21.1659 | 1544.1918 | 0 | -415.2807 | 596.8104 | 379.2599 | -62.0757 | -0.05916 | 0.032174 | -0.0048198 | 0.082057 | 1184817.6806 | 16.4428 | 16.0106 | IEPAug23-KML08-NI3-313
|  |  |  | 0.07813 | -0.1095 | IEPAug23-SHBML11-NI1-667 | 0 | 30 | 1027 | 1 | 22.89 | 118.4129 | 96.3096 | 22.1032 | 25.9217 | 1915.7624 | 0 | -415.2807 | 596.8104 | 379.2599 | -62.0757 | -0.05916 | 0.032174 | -0.0048198 | 0.082057 | 1183197.6899 | 20.3659 | 19.8305 | IEPAug23-SHBML11-NI1-667
|  |  |  | 0.07813 | -0.1095 | IEPAug23-SHBML10-NI1-672 | 0 | 30 | 1027 | 1 | 22.92 | 118.5102 | 96.3778 | 22.1324 | 16.8024 | 1203.2715 | 0 | -415.2807 | 596.8104 | 379.2599 | -62.0757 | -0.05916 | 0.032174 | -0.0048198 | 0.082057 | 1182504.52 | 12.7966 | 12.4602 | IEPAug23-SHBML10-NI1-672
|  |  |  | 0.07813 | -0.1095 | IEPAug23-SHBML10-NI8-684 | 0 | 30 | 1027 | 1 | 22.8 | 118.8608 | 96.7089 | 22.1519 | 19.0091 | 1375.681 | 0 | -415.2807 | 596.8104 | 379.2599 | -62.0757 | -0.05916 | 0.032174 | -0.0048198 | 0.082057 | 1185281.2038 | 14.6061 | 14.2221 | IEPAug23-SHBML10-NI8-684
|  |  |  | 0.07813 | -0.1095 | IEPAug23-SHBML10-NI7-683 | 0 | 30 | 1027 | 1 | 22.8 | 118.7244 | 96.816 | 21.9085 | 22.3061 | 1633.2756 | 0 | -415.2807 | 596.8104 | 379.2599 | -62.0757 | -0.05916 | 0.032174 | -0.0048198 | 0.082057 | 1185281.2038 | 17.155 | 16.704 | IEPAug23-SHBML10-NI7-683
|  |  |  | 0.07813 | -0.1095 | IEPAug23-SHBML10-NI4-677 | 0 | 30 | 1027 | 1 | 22.81 | 118.8315 | 97.0691 | 21.7624 | 22.413 | 1641.6277 | 0 | -415.2807 | 596.8104 | 379.2599 | -62.0757 | -0.05916 | 0.032174 | -0.0048198 | 0.082057 | 1185049.405 | 17.1002 | 16.6506 | IEPAug23-SHBML10-NI4-677
|  |  |  | 0.07813 | -0.1095 | IEPAug23-KML08-NI10-288 | 0 | 30 | 1027 | 1 | 22.8 | 118.4031 | 96.777 | 21.6261 | 27.0149 | 2001.1741 | 0 | -415.2807 | 596.8104 | 379.2599 | -62.0757 | -0.05916 | 0.032174 | -0.0048198 | 0.082057 | 1185281.2038 | 20.7862 | 20.2397 | IEPAug23-KML08-NI10-288
|  |  |  | 0.07813 | -0.1095 | IEPAug23-KML04-NI6-344 | 0 | 30 | 1027 | 1 | 23.33 | 118.5686 | 96.0175 | 22.5511 | 26.4883 | 1960.0309 | 0 | -415.2807 | 596.8104 | 379.2599 | -62.0757 | -0.05916 | 0.032174 | -0.0048198 | 0.082057 | 1173097.3483 | 21.2213 | 20.6634 | IEPAug23-KML04-NI6-344
|  |  |  | 0.07813 | -0.1095 | IEPAug23-KML03-NI4-373 | 0 | 30 | 1027 | 1 | 23.35 | 119.3087 | 97.4489 | 21.8598 | 19.1269 | 1384.8847 | 0 | -415.2807 | 596.8104 | 379.2599 | -62.0757 | -0.05916 | 0.032174 | -0.0048198 | 0.082057 | 1172641.5853 | 14.3925 | 14.0141 | IEPAug23-KML03-NI4-373
|  |  |  | 0.07813 | -0.1095 | IEPAug23-SHBML03-NI8-405 | 0 | 30 | 1027 | 1 | 23.38 | 118.2376 | 96.2123 | 22.0253 | 24.7204 | 1821.9049 | 0 | -415.2807 | 596.8104 | 379.2599 | -62.0757 | -0.05916 | 0.032174 | -0.0048198 | 0.082057 | 1171958.4804 | 19.276 | 18.7692 | IEPAug23-SHBML03-NI8-405
|  |  |  | 0.07813 | -0.1095 | IEPAug23-KML06-NI9-316 | 0 | 30 | 1027 | 1 | 23.49 | 118.6173 | 96.7186 | 21.8987 | 31.8785 | 2381.1672 | 0 | -415.2807 | 596.8104 | 379.2599 | -62.0757 | -0.05916 | 0.032174 | -0.0048198 | 0.082057 | 1169459.2835 | 24.9335 | 24.278 | IEPAug23-KML06-NI9-316
|  |  |  | 0.07813 | -0.1095 | IEPAug23-KML07-NI7-282 | 0 | 30 | 1027 | 1 | 23.42 | 118.296 | 96.4557 | 21.8403 | 25.2667 | 1864.5873 | 0 | -415.2807 | 596.8104 | 379.2599 | -62.0757 | -0.05916 | 0.032174 | -0.0048198 | 0.082057 | 1171048.6791 | 19.5323 | 19.0188 | IEPAug23-KML07-NI7-282
|  |  |  | 0.07813 | -0.1095 | IEPAug23-SHBML14-NI3-437 | 0 | 30 | 1027 | 1 | 23.43 | 118.4615 | 96.631 | 21.8306 | 29.1776 | 2170.1459 | 0 | -415.2807 | 596.8104 | 379.2599 | -62.0757 | -0.05916 | 0.032174 | -0.0048198 | 0.082057 | 1170821.408 | 22.6863 | 22.0899 | IEPAug23-SHBML14-NI3-437
|  |  |  | 0.07813 | -0.1095 | IEPAug23-SHBML04-NI1-515 | 0 | 30 | 1027 | 1 | 23.37 | 118.6758 | 96.7575 | 21.9182 | 37.2241 | 2798.8189 | 0 | -415.2807 | 596.8104 | 379.2599 | -62.0757 | -0.05916 | 0.032174 | -0.0048198 | 0.082057 | 1172186.1101 | 29.3376 | 28.5664 | IEPAug23-SHBML04-NI1-515
|  |  |  | 0.07813 | -0.1095 | IEPAug23-SHBML06-NI1-479 | 0 | 30 | 1027 | 1 | 23.47 | 118.2668 | 96.4167 | 21.85 | 20.5966 | 1499.7124 | 0 | -415.2807 | 596.8104 | 379.2599 | -62.0757 | -0.05916 | 0.032174 | -0.0048198 | 0.082057 | 1169913.0392 | 15.7179 | 15.3047 | IEPAug23-SHBML06-NI1-479
|  |  |  | 0.07813 | -0.1095 | IEPAug23-SHMBL01-NI4-426 | 0 | 30 | 1027 | 1 | 23.44 | 118.8802 | 97.0886 | 21.7916 | 22.6093 | 1656.9646 | 0 | -415.2807 | 596.8104 | 379.2599 | -62.0757 | -0.05916 | 0.032174 | -0.0048198 | 0.082057 | 1170594.2085 | 17.2209 | 16.7682 | IEPAug23-SHMBL01-NI4-426
|  |  |  | 0.07813 | -0.1095 | IEPAug23-SHBML03-NI1-519 | 0 | 30 | 1027 | 1 | 23.42 | 117.7118 | 95.9981 | 21.7137 | 36.954 | 2777.716 | 0 | -415.2807 | 596.8104 | 379.2599 | -62.0757 | -0.05916 | 0.032174 | -0.0048198 | 0.082057 | 1171048.6791 | 29.0704 | 28.3061 | IEPAug23-SHBML03-NI1-519
|  |  |  | 0.07813 | -0.1095 | IEPAug23-SHBML03-NI3-396 | 0 | 30 | 1027 | 1 | 23.43 | 118.5005 | 96.7186 | 21.7819 | 30.7941 | 2296.443 | 0 | -415.2807 | 596.8104 | 379.2599 | -62.0757 | -0.05916 | 0.032174 | -0.0048198 | 0.082057 | 1170821.408 | 23.9398 | 23.3104 | IEPAug23-SHBML03-NI3-396
|  |  |  | 0.07813 | -0.1095 | IEPAug23-SHBML13-NI6-428 | 0 | 30 | 1027 | 1 | 23.43 | 118.5979 | 96.8549 | 21.7429 | 31.9254 | 2384.8315 | 0 | -415.2807 | 596.8104 | 379.2599 | -62.0757 | -0.05916 | 0.032174 | -0.0048198 | 0.082057 | 1170821.408 | 24.7908 | 24.139 | IEPAug23-SHBML13-NI6-428
|  |  |  | 0.07813 | -0.1095 | IEPAug23-SHBML01-NI1-407 | 0 | 30 | 1027 | 1 | 23.42 | 118.4615 | 96.9426 | 21.519 | 22.0815 | 1615.7276 | 0 | -415.2807 | 596.8104 | 379.2599 | -62.0757 | -0.05916 | 0.032174 | -0.0048198 | 0.082057 | 1171048.6791 | 16.6298 | 16.1926 | IEPAug23-SHBML01-NI1-407
|  |  |  | 0.07813 | -0.1095 | IEPAug23-SHBML13-NI7-423 | 0 | 30 | 1027 | 1 | 22.43 | 118.0526 | 96.6212 | 21.4314 | 26.4875 | 1959.9684 | 0 | -415.2807 | 596.8104 | 379.2599 | -62.0757 | -0.05916 | 0.032174 | -0.0048198 | 0.082057 | 1193910.5126 | 20.2639 | 19.7312 | IEPAug23-SHBML13-NI7-423
|  |  |  | 0.07813 | -0.1095 | IEPAug23-SHBML03-NI5-400 | 0 | 30 | 1027 | 1 | 23.45 | 118.0915 | 96.1831 | 21.9085 | 27.3483 | 2027.2227 | 0 | -415.2807 | 596.8104 | 379.2599 | -62.0757 | -0.05916 | 0.032174 | -0.0048198 | 0.082057 | 1170367.0806 | 21.3451 | 20.784 | IEPAug23-SHBML03-NI5-400
|  |  |  | 0.07813 | -0.1095 | IEPAug23-SHBML13-NI4-421 | 0 | 30 | 1027 | 1 | 23.35 | 118.2376 | 97.1762 | 21.0613 | 16.0177 | 1141.9629 | 0 | -415.2807 | 596.8104 | 379.2599 | -62.0757 | -0.05916 | 0.032174 | -0.0048198 | 0.082057 | 1172641.5853 | 11.5118 | 11.2091 | IEPAug23-SHBML13-NI4-421

## N2O sample calc
Calculations used to determine nitrous oxide concentrations via headspace analysis
|  |  |  | Concentration (ppb)= intercept + area*slope (steepwise lineal) | [14 empty] | Nitrous oxide solubility equation from Weiss and Price (1980) Mar. Chem. 8, 347–359
Calibration parameters |  |  |  | Calibration |  |  | Sample Information |  |  |  | Sample analysis | [7 empty] | Calculation input terms | [8 empty] | Sample concentration |  | Sample ID
Standard Identification | Concentration (ppb) | Volume Injected (ml) | Peak Area | A | B | C | Sample ID | In situ Temp | Salinity | In situ Density | Headspace pressure (atm) | Equilibration temperature (ºC) | Total sample volume (mL) | Water phase volume (mL) | Headspace phase volume (mL) | Sample Peak Area | xN2O headspace (ppb) | x0 | A1 | A2 | A3 | A4 | B1 | B2 | B3 | R (gas constant) L atm K-1 mol-1 | Equilibrium solubility F (mol /L atm) | N2O (nM) | N2O (nmol kg-1) | Sample ID | Avg air eq | Avg cold water
|  |  |  | 3.253e-07 | 0.0013671 | -0.038336 | IEPAug23-AirEq-RoomTemp-Tfill20.95-A | 20.95 | 0 | 1000 | 1 | 22.91 | 117.86 | 95.24 | 22.62 | 204.5849 | 254.9674 | 0 | -165.8806 | 222.8743 | 92.0792 | -1.4843 | -0.056235 | 0.031619 | -0.0048472 | 0.082057 | 0.025524 | 9.0004 | 9.0004 | IEPAug23-AirEq-RoomTemp-Tfill20.95-A
|  |  |  | 3.253e-07 | 0.0013671 | -0.038336 | IEPAug23-AirEq-RoomTemp-Tfill20.95-B | 20.95 | 0 | 1000 | 1 | 22.93 | 118.79 | 96.1 | 22.69 | 198.9825 | 246.5729 | 0 | -165.8806 | 222.8743 | 92.0792 | -1.4843 | -0.056235 | 0.031619 | -0.0048472 | 0.082057 | 0.025508 | 8.6858 | 8.6858 | IEPAug23-AirEq-RoomTemp-Tfill20.95-B
|  |  |  | 3.253e-07 | 0.0013671 | -0.038336 | IEPAug23-AirEq-Cold-Tfill5-C | 5 | 0 | 1000 | 1 | 22.91 | 118.78 | 96.1 | 22.68 | 327.0032 | 443.4948 | 0 | -165.8806 | 222.8743 | 92.0792 | -1.4843 | -0.056235 | 0.031619 | -0.0048472 | 0.082057 | 0.025524 | 15.628 | 15.628 | IEPAug23-AirEq-Cold-Tfill5-C
|  |  |  | 3.253e-07 | 0.0013671 | -0.038336 | IEPAug23-AirEq-Cold-Tfill5-D | 5 | 0 | 1000 | 1 | 22.89 | 119.19 | 96.51 | 22.68 | 308.2504 | 413.9826 | 0 | -165.8806 | 222.8743 | 92.0792 | -1.4843 | -0.056235 | 0.031619 | -0.0048472 | 0.082057 | 0.02554 | 14.5778 | 14.5778 | IEPAug23-AirEq-Cold-Tfill5-D | 8.8431 | 15.1029 | 9.3579 | 16.2
|  |  |  | 3.253e-07 | 0.0013671 | -0.038336 | IEPAug23-KML05-NI1-384 | 0 | 30 | 1027 | 1 | 22.91 | 119.2113 | 96.6504 | 22.5609 | 358.4038 | 493.4237 | 0 | -165.8806 | 222.8743 | 92.0792 | -1.4843 | -0.056235 | 0.031619 | -0.0048472 | 0.082057 | 0.021896 | 15.5451 | 15.1364 | IEPAug23-KML05-NI1-384
|  |  |  | 3.253e-07 | 0.0013671 | -0.038336 | IEPAug23-KML02-NI6-364 | 0 | 30 | 1027 | 1 | 22.93 | 118.6563 | 96.1344 | 22.5219 | 334.4819 | 455.3282 | 0 | -165.8806 | 222.8743 | 92.0792 | -1.4843 | -0.056235 | 0.031619 | -0.0048472 | 0.082057 | 0.021883 | 14.3544 | 13.9771 | IEPAug23-KML02-NI6-364
|  |  |  | 3.253e-07 | 0.0013671 | -0.038336 | IEPAug23-KML07-NI8-321 | 0 | 30 | 1027 | 1 | 22.85 | 119.2113 | 96.9133 | 22.298 | 245.2953 | 316.5804 | 0 | -165.8806 | 222.8743 | 92.0792 | -1.4843 | -0.056235 | 0.031619 | -0.0048472 | 0.082057 | 0.021936 | 9.9433 | 9.6819 | IEPAug23-KML07-NI8-321
|  |  |  | 3.253e-07 | 0.0013671 | -0.038336 | IEPAug23-KML03-NI5-372 | 0 | 30 | 1027 | 1 | 22.99 | 118.481 | 96.407 | 22.074 | 336.0556 | 457.8228 | 0 | -165.8806 | 222.8743 | 92.0792 | -1.4843 | -0.056235 | 0.031619 | -0.0048472 | 0.082057 | 0.021843 | 14.314 | 13.9377 | IEPAug23-KML03-NI5-372
|  |  |  | 3.253e-07 | 0.0013671 | -0.038336 | IEPAug23-SHBML12-Ni1-766 | 0 | 30 | 1027 | 1 | 22.93 | 118.6563 | 96.6699 | 21.9864 | 429.866 | 609.4443 | 0 | -165.8806 | 222.8743 | 92.0792 | -1.4843 | -0.056235 | 0.031619 | -0.0048472 | 0.082057 | 0.021883 | 19.0415 | 18.5409 | IEPAug23-SHBML12-Ni1-766
|  |  |  | 3.253e-07 | 0.0013671 | -0.038336 | IEPAug23-KML08-NI3-313 | 0 | 30 | 1027 | 1 | 22.82 | 118.0136 | 95.9591 | 22.0545 | 387.2109 | 539.793 | 0 | -165.8806 | 222.8743 | 92.0792 | -1.4843 | -0.056235 | 0.031619 | -0.0048472 | 0.082057 | 0.021956 | 16.9598 | 16.514 | IEPAug23-KML08-NI3-313
|  |  |  | 3.253e-07 | 0.0013671 | -0.038336 | IEPAug23-SHBML11-NI1-667 | 0 | 30 | 1027 | 1 | 22.89 | 118.4129 | 96.3096 | 22.1032 | 391.1855 | 546.2331 | 0 | -165.8806 | 222.8743 | 92.0792 | -1.4843 | -0.056235 | 0.031619 | -0.0048472 | 0.082057 | 0.021909 | 17.1281 | 16.6778 | IEPAug23-SHBML11-NI1-667
|  |  |  | 3.253e-07 | 0.0013671 | -0.038336 | IEPAug23-SHBML10-NI1-672 | 0 | 30 | 1027 | 1 | 22.92 | 118.5102 | 96.3778 | 22.1324 | 388.4394 | 541.7824 | 0 | -165.8806 | 222.8743 | 92.0792 | -1.4843 | -0.056235 | 0.031619 | -0.0048472 | 0.082057 | 0.021889 | 16.9804 | 16.534 | IEPAug23-SHBML10-NI1-672
|  |  |  | 3.253e-07 | 0.0013671 | -0.038336 | IEPAug23-SHBML10-NI8-684 | 0 | 30 | 1027 | 1 | 22.8 | 118.8608 | 96.7089 | 22.1519 | 222.7162 | 282.275 | 0 | -165.8806 | 222.8743 | 92.0792 | -1.4843 | -0.056235 | 0.031619 | -0.0048472 | 0.082057 | 0.021969 | 8.8638 | 8.6307 | IEPAug23-SHBML10-NI8-684
|  |  |  | 3.253e-07 | 0.0013671 | -0.038336 | IEPAug23-SHBML10-NI7-683 | 0 | 30 | 1027 | 1 | 22.8 | 118.7244 | 96.816 | 21.9085 | 233.3486 | 298.388 | 0 | -165.8806 | 222.8743 | 92.0792 | -1.4843 | -0.056235 | 0.031619 | -0.0048472 | 0.082057 | 0.021969 | 9.3357 | 9.0903 | IEPAug23-SHBML10-NI7-683
|  |  |  | 3.253e-07 | 0.0013671 | -0.038336 | IEPAug23-SHBML10-NI4-677 | 0 | 30 | 1027 | 1 | 22.81 | 118.8315 | 97.0691 | 21.7624 | 309.9662 | 416.6733 | 0 | -165.8806 | 222.8743 | 92.0792 | -1.4843 | -0.056235 | 0.031619 | -0.0048472 | 0.082057 | 0.021962 | 12.9977 | 12.656 | IEPAug23-SHBML10-NI4-677
|  |  |  | 3.253e-07 | 0.0013671 | -0.038336 | IEPAug23-KML08-NI10-288 | 0 | 30 | 1027 | 1 | 22.8 | 118.4031 | 96.777 | 21.6261 | 234.7795 | 300.5621 | 0 | -165.8806 | 222.8743 | 92.0792 | -1.4843 | -0.056235 | 0.031619 | -0.0048472 | 0.082057 | 0.021969 | 9.3688 | 9.1225 | IEPAug23-KML08-NI10-288
|  |  |  | 3.253e-07 | 0.0013671 | -0.038336 | IEPAug23-KML04-NI6-344 | 0 | 30 | 1027 | 1 | 23.33 | 118.5686 | 96.0175 | 22.5511 | 306.4308 | 411.1312 | 0 | -165.8806 | 222.8743 | 92.0792 | -1.4843 | -0.056235 | 0.031619 | -0.0048472 | 0.082057 | 0.02162 | 12.8577 | 12.5197 | IEPAug23-KML04-NI6-344
|  |  |  | 3.253e-07 | 0.0013671 | -0.038336 | IEPAug23-KML03-NI4-373 | 0 | 30 | 1027 | 1 | 23.35 | 119.3087 | 97.4489 | 21.8598 | 367.5408 | 508.0726 | 0 | -165.8806 | 222.8743 | 92.0792 | -1.4843 | -0.056235 | 0.031619 | -0.0048472 | 0.082057 | 0.021607 | 15.6623 | 15.2506 | IEPAug23-KML03-NI4-373
|  |  |  | 3.253e-07 | 0.0013671 | -0.038336 | IEPAug23-SHBML03-NI8-405 | 0 | 30 | 1027 | 1 | 23.38 | 118.2376 | 96.2123 | 22.0253 | 266.8727 | 349.6739 | 0 | -165.8806 | 222.8743 | 92.0792 | -1.4843 | -0.056235 | 0.031619 | -0.0048472 | 0.082057 | 0.021588 | 10.8384 | 10.5535 | IEPAug23-SHBML03-NI8-405
|  |  |  | 3.253e-07 | 0.0013671 | -0.038336 | IEPAug23-KML06-NI9-316 | 0 | 30 | 1027 | 1 | 23.49 | 118.6173 | 96.7186 | 21.8987 | 244.4166 | 315.2392 | 0 | -165.8806 | 222.8743 | 92.0792 | -1.4843 | -0.056235 | 0.031619 | -0.0048472 | 0.082057 | 0.021516 | 9.715 | 9.4596 | IEPAug23-KML06-NI9-316
|  |  |  | 3.253e-07 | 0.0013671 | -0.038336 | IEPAug23-KML07-NI7-282 | 0 | 30 | 1027 | 1 | 23.42 | 118.296 | 96.4557 | 21.8403 | 249.2705 | 322.6545 | 0 | -165.8806 | 222.8743 | 92.0792 | -1.4843 | -0.056235 | 0.031619 | -0.0048472 | 0.082057 | 0.021562 | 9.959 | 9.6972 | IEPAug23-KML07-NI7-282
|  |  |  | 3.253e-07 | 0.0013671 | -0.038336 | IEPAug23-SHBML14-NI3-437 | 0 | 30 | 1027 | 1 | 23.43 | 118.4615 | 96.631 | 21.8306 | 276.4088 | 364.396 | 0 | -165.8806 | 222.8743 | 92.0792 | -1.4843 | -0.056235 | 0.031619 | -0.0048472 | 0.082057 | 0.021555 | 11.2373 | 10.9419 | IEPAug23-SHBML14-NI3-437
|  |  |  | 3.253e-07 | 0.0013671 | -0.038336 | IEPAug23-SHBML04-NI1-515 | 0 | 30 | 1027 | 1 | 23.37 | 118.6758 | 96.7575 | 21.9182 | 634.3489 | 959.7826 | 0 | -165.8806 | 222.8743 | 92.0792 | -1.4843 | -0.056235 | 0.031619 | -0.0048472 | 0.082057 | 0.021594 | 29.6611 | 28.8813 | IEPAug23-SHBML04-NI1-515
|  |  |  | 3.253e-07 | 0.0013671 | -0.038336 | IEPAug23-SHBML06-NI1-479 | 0 | 30 | 1027 | 1 | 23.47 | 118.2668 | 96.4167 | 21.85 | 390.5272 | 545.1657 | 0 | -165.8806 | 222.8743 | 92.0792 | -1.4843 | -0.056235 | 0.031619 | -0.0048472 | 0.082057 | 0.021529 | 16.8128 | 16.3708 | IEPAug23-SHBML06-NI1-479
|  |  |  | 3.253e-07 | 0.0013671 | -0.038336 | IEPAug23-SHMBL01-NI4-426 | 0 | 30 | 1027 | 1 | 23.44 | 118.8802 | 97.0886 | 21.7916 | 354.7249 | 487.5408 | 0 | -165.8806 | 222.8743 | 92.0792 | -1.4843 | -0.056235 | 0.031619 | -0.0048472 | 0.082057 | 0.021549 | 15.0022 | 14.6077 | IEPAug23-SHMBL01-NI4-426
|  |  |  | 3.253e-07 | 0.0013671 | -0.038336 | IEPAug23-SHBML03-NI1-519 | 0 | 30 | 1027 | 1 | 23.42 | 117.7118 | 95.9981 | 21.7137 | 560.1066 | 829.4387 | 0 | -165.8806 | 222.8743 | 92.0792 | -1.4843 | -0.056235 | 0.031619 | -0.0048472 | 0.082057 | 0.021562 | 25.5932 | 24.9204 | IEPAug23-SHBML03-NI1-519
|  |  |  | 3.253e-07 | 0.0013671 | -0.038336 | IEPAug23-SHBML03-NI3-396 | 0 | 30 | 1027 | 1 | 23.43 | 118.5005 | 96.7186 | 21.7819 | 469.9162 | 675.9196 | 0 | -165.8806 | 222.8743 | 92.0792 | -1.4843 | -0.056235 | 0.031619 | -0.0048472 | 0.082057 | 0.021555 | 20.8244 | 20.2769 | IEPAug23-SHBML03-NI3-396
|  |  |  | 3.253e-07 | 0.0013671 | -0.038336 | IEPAug23-SHBML13-NI6-428 | 0 | 30 | 1027 | 1 | 23.43 | 118.5979 | 96.8549 | 21.7429 | 560.0977 | 829.4232 | 0 | -165.8806 | 222.8743 | 92.0792 | -1.4843 | -0.056235 | 0.031619 | -0.0048472 | 0.082057 | 0.021555 | 25.5292 | 24.858 | IEPAug23-SHBML13-NI6-428
|  |  |  | 3.253e-07 | 0.0013671 | -0.038336 | IEPAug23-SHBML01-NI1-407 | 0 | 30 | 1027 | 1 | 23.42 | 118.4615 | 96.9426 | 21.519 | 281.6356 | 372.4904 | 0 | -165.8806 | 222.8743 | 92.0792 | -1.4843 | -0.056235 | 0.031619 | -0.0048472 | 0.082057 | 0.021562 | 11.4291 | 11.1286 | IEPAug23-SHBML01-NI1-407
|  |  |  | 3.253e-07 | 0.0013671 | -0.038336 | IEPAug23-SHBML13-NI7-423 | 0 | 30 | 1027 | 1 | 22.43 | 118.0526 | 96.6212 | 21.4314 | 305.582 | 409.8018 | 0 | -165.8806 | 222.8743 | 92.0792 | -1.4843 | -0.056235 | 0.031619 | -0.0048472 | 0.082057 | 0.022217 | 12.8523 | 12.5145 | IEPAug23-SHBML13-NI7-423
|  |  |  | 3.253e-07 | 0.0013671 | -0.038336 | IEPAug23-SHBML03-NI5-400 | 0 | 30 | 1027 | 1 | 23.45 | 118.0915 | 96.1831 | 21.9085 | 323.74 | 438.3429 | 0 | -165.8806 | 222.8743 | 92.0792 | -1.4843 | -0.056235 | 0.031619 | -0.0048472 | 0.082057 | 0.021542 | 13.5452 | 13.1891 | IEPAug23-SHBML03-NI5-400
|  |  |  | 3.253e-07 | 0.0013671 | -0.038336 | IEPAug23-SHBML13-NI4-421 | 0 | 30 | 1027 | 1 | 23.35 | 118.2376 | 97.1762 | 21.0613 | 537.8566 | 791.0737 | 0 | -165.8806 | 222.8743 | 92.0792 | -1.4843 | -0.056235 | 0.031619 | -0.0048472 | 0.082057 | 0.021607 | 24.1397 | 23.5051 | IEPAug23-SHBML13-NI4-421
Column A | Standard identification
Column B | Concentration of the standard in ppm
Column C | Volume of standard injected into the GC (ml)
Column D | Peak area of standard
Column E | Calibration slope
Column F | Calibration intercept
Column G | Sample identification code
Column H | In situ sample temperature (ºC)
Column I | In situ salinity
Column J | Density of seawater sample (kg m-3)
Column K | Laboratory Atmospheric Pressure (Atm)
Column L | Laboratory temperature during equilibration (ºC)
Column M | Volume of total seawater sample (ml)
Column N | Volume of seawater phase during equilibration (ml)
Column O | Volume of headspace phase during equilibration (ml)
Column P | Peak area of sample
Column Q | N2O mixing ratio in headspace in equilibrium with water sample (ppb)
Column R | N2O initial mixing ratio in the equilibrator gas (time=0) (ppb)
Column S to Y | Coefficients of Nitrous oxide solubility equation from Weiss and Price (1980) Mar. Chem. 8, 347–359. Table 2 (mol L-1 atm -1)
Column Z | Ideal gas constant (L atm K-1 mol-1)
Column AA | Equilibrium solubility equation from Weiss and Price (1980) Mar. Chem. 8, 347–359. Equation 13 (mol L-1 atm -1)
Column AB | Nitrous oxide concentration (nanomolar)
Column AC | Nitrous oxide concentration (nanomole/kg)

## CH1
20240125_Ch1_S01.CHR | 2024-01-25 | 10:40 | O2-FIDm-Shin | 2.138 | 30.024 | 0 | 0 | CH4-FIDm-Shin | 3.183 | 29.7641 | 0 | 0 | CO2-FIDm-Shin | 5.768 | 6044.0342 | 0 | 0
20240125_Ch1_S02.CHR | 2024-01-25 | 10:48 | O2-FIDm-Shin | 2.138 | 24.0991 | 0 | 0 | CH4-FIDm-Shin | 3.18 | 29.4122 | 0 | 0 | CO2-FIDm-Shin | 5.761 | 5916.5331 | 0 | 0
20240125_Ch1_S03.CHR | 2024-01-25 | 10:57 | O2-FIDm-Shin | 2.14 | 24.7179 | 0 | 0 | CH4-FIDm-Shin | 3.183 | 29.6581 | 0 | 0 | CO2-FIDm-Shin | 5.765 | 5892.6005 | 0 | 0
20240125_Ch1_S04.CHR | 2024-01-25 | 11:06 | O2-FIDm-Shin | 2.141 | 20.8082 | 0 | 0 | CH4-FIDm-Shin | 3.183 | 30.7904 | 0 | 0 | CO2-FIDm-Shin | 5.765 | 5930.8307 | 0 | 0
20240125_Ch1_S05.CHR | 2024-01-25 | 11:14 | O2-FIDm-Shin | 2.141 | 24.1963 | 0 | 0 | CH4-FIDm-Shin | 3.183 | 29.8099 | 0 | 0 | CO2-FIDm-Shin | 5.766 | 5955.1378 | 0 | 0
20240125_Ch1_S06.CHR | 2024-01-25 | 16:30 | O2-FIDm-Shin | 2.15 | 1.9634 | 0 | 0 | CH4-FIDm-Shin | 3.19 | 1.191 | 0 | 0 | CO2-FIDm-Shin | 5.766 | 72.3826 | 0 | 0
20240125_Ch1_S07.CHR | 2024-01-25 | 16:39 | O2-FIDm-Shin | 2.125 | 1.7087 | 0 | 0 | CH4-FIDm-Shin | 3.175 | 1.0531 | 0 | 0 | CO2-FIDm-Shin | 5.756 | 44.9666 | 0 | 0
20240125_Ch1_S08.CHR | 2024-01-25 | 16:47 | O2-FIDm-Shin | 2.123 | 1.2152 | 0 | 0 | CH4-FIDm-Shin | 3.18 | 4.2889 | 0 | 0 | CO2-FIDm-Shin | 5.76 | 64.1648 | 0 | 0
20240125_Ch1_S09.CHR | 2024-01-25 | 16:56 | O2-FIDm-Shin | 2.13 | 1.5827 | 0 | 0 | CH4-FIDm-Shin | 3.18 | 4.832 | 0 | 0 | CO2-FIDm-Shin | 5.761 | 80.3477 | 0 | 0
20240125_Ch1_S10.CHR | 2024-01-25 | 17:04 | O2-FIDm-Shin | 2.123 | 1.4398 | 0 | 0 | CH4-FIDm-Shin | 3.18 | 5.9541 | 0 | 0 | CO2-FIDm-Shin | 5.76 | 83.9487 | 0 | 0
20240125_Ch1_S11.CHR | 2024-01-25 | 17:13 | O2-FIDm-Shin | 2.131 | 1.3995 | 0 | 0 | CH4-FIDm-Shin | 3.183 | 9.901 | 0 | 0 | CO2-FIDm-Shin | 5.765 | 62.5235 | 0 | 0
20240125_Ch1_S12.CHR | 2024-01-25 | 17:21 | O2-FIDm-Shin | 2.14 | 1.2121 | 0 | 0 | CH4-FIDm-Shin | 3.183 | 17.499 | 0 | 0 | CO2-FIDm-Shin | 5.755 | 35.7931 | 0 | 0
20240125_Ch1_S13.CHR | 2024-01-25 | 17:30 | O2-FIDm-Shin | 2.126 | 1.0214 | 0 | 0 | CH4-FIDm-Shin | 3.181 | 33.7241 | 0 | 0 | CO2-FIDm-Shin | 5.765 | 38.3435 | 0 | 0
20240125_Ch1_S14.CHR | 2024-01-25 | 17:38 | O2-FIDm-Shin | 2.126 | 1.1761 | 0 | 0 | CH4-FIDm-Shin | 3.181 | 65.0632 | 0 | 0 | CO2-FIDm-Shin | 5.755 | 63.5517 | 0 | 0
20240125_Ch1_S15.CHR | 2024-01-25 | 17:47 | O2-FIDm-Shin | 2.125 | 0.5605 | 0 | 0 | CH4-FIDm-Shin | 3.183 | 130.5585 | 0 | 0 | CO2-FIDm-Shin | 5.761 | 34.8248 | 0 | 0
20240125_Ch1_S16.CHR | 2024-01-25 | 17:55 | O2-FIDm-Shin | 2.138 | 4.1397 | 0 | 0 | CH4-FIDm-Shin | 3.17 | 4.8568 | 0 | 0 | CO2-FIDm-Shin | 5.761 | 41.7592 | 0 | 0
20240125_Ch1_S17.CHR | 2024-01-25 | 18:04 | O2-FIDm-Shin | 2.133 | 5.0878 | 0 | 0 | CH4-FIDm-Shin | 3.176 | 7.6515 | 0 | 0 | CO2-FIDm-Shin | 5.75 | 67.2999 | 0 | 0
20240125_Ch1_S18.CHR | 2024-01-25 | 18:12 | O2-FIDm-Shin | 2.136 | 7.386 | 0 | 0 | CH4-FIDm-Shin | 3.183 | 7.3999 | 0 | 0 | CO2-FIDm-Shin | 5.755 | 38.8989 | 0 | 0
20240125_Ch1_S19.CHR | 2024-01-25 | 18:21 | O2-FIDm-Shin | 2.135 | 8.2303 | 0 | 0 | CH4-FIDm-Shin | 3.18 | 10.2501 | 0 | 0 | CO2-FIDm-Shin | 5.77 | 223.5952 | 0 | 0
20240125_Ch1_S20.CHR | 2024-01-25 | 18:29 | O2-FIDm-Shin | 2.14 | 56.1641 | 0 | 0 | CH4-FIDm-Shin | 3.186 | 22.2974 | 0 | 0 | CO2-FIDm-Shin | 5.761 | 82.7529 | 0 | 0
20240125_Ch1_S21.CHR | 2024-01-25 | 18:38 | O2-FIDm-Shin | 2.133 | 51.5337 | 0 | 0 | CH4-FIDm-Shin | 3.178 | 28.6447 | 0 | 0 | CO2-FIDm-Shin | 5.755 | 50.3029 | 0 | 0
20240125_Ch1_S22.CHR | 2024-01-25 | 18:46 | O2-FIDm-Shin | 2.135 | 69.3704 | 0 | 0 | CH4-FIDm-Shin | 3.18 | 24.6181 | 0 | 0 | CO2-FIDm-Shin | 5.755 | 61.1416 | 0 | 0
20240125_Ch1_S23.CHR | 2024-01-25 | 18:55 | O2-FIDm-Shin | 2.135 | 69.0441 | 0 | 0 | CH4-FIDm-Shin | 3.178 | 14.1433 | 0 | 0 | CO2-FIDm-Shin | 5.753 | 71.1155 | 0 | 0
20240125_Ch1_S24.CHR | 2024-01-25 | 19:03 | O2-FIDm-Shin | 2.14 | 68.8745 | 0 | 0 | CH4-FIDm-Shin | 3.186 | 15.9677 | 0 | 0 | CO2-FIDm-Shin | 5.761 | 69.064 | 0 | 0
20240125_Ch1_S25.CHR | 2024-01-25 | 19:12 | O2-FIDm-Shin | 2.141 | 59.6716 | 0 | 0 | CH4-FIDm-Shin | 3.186 | 21.1659 | 0 | 0 | CO2-FIDm-Shin | 5.758 | 56.3242 | 0 | 0
20240125_Ch1_S26.CHR | 2024-01-25 | 19:20 | O2-FIDm-Shin | 2.136 | 61.5144 | 0 | 0 | CH4-FIDm-Shin | 3.18 | 25.9217 | 0 | 0 | CO2-FIDm-Shin | 5.756 | 65.961 | 0 | 0
20240125_Ch1_S27.CHR | 2024-01-25 | 19:29 | O2-FIDm-Shin | 2.14 | 68.3411 | 0 | 0 | CH4-FIDm-Shin | 3.185 | 16.8024 | 0 | 0 | CO2-FIDm-Shin | 5.758 | 60.5211 | 0 | 0
20240125_Ch1_S28.CHR | 2024-01-25 | 19:37 | O2-FIDm-Shin | 2.14 | 72.9485 | 0 | 0 | CH4-FIDm-Shin | 3.181 | 19.0091 | 0 | 0 | CO2-FIDm-Shin | 5.763 | 71.4749 | 0 | 0
20240125_Ch1_S29.CHR | 2024-01-25 | 19:46 | O2-FIDm-Shin | 2.136 | 68.9589 | 0 | 0 | CH4-FIDm-Shin | 3.18 | 22.3061 | 0 | 0 | CO2-FIDm-Shin | 5.771 | 161.8728 | 0 | 0
20240125_Ch1_S30.CHR | 2024-01-25 | 19:54 | O2-FIDm-Shin | 2.136 | 79.7677 | 0 | 0 | CH4-FIDm-Shin | 3.181 | 22.413 | 0 | 0 | CO2-FIDm-Shin | 5.758 | 56.642 | 0 | 0
20240125_Ch1_S31.CHR | 2024-01-25 | 20:03 | O2-FIDm-Shin | 2.141 | 70.287 | 0 | 0 | CH4-FIDm-Shin | 3.188 | 27.0149 | 0 | 0 | CO2-FIDm-Shin | 5.766 | 64.9008 | 0 | 0
20240125_Ch1_S32.CHR | 2024-01-25 | 20:11 | O2-FIDm-Shin | 2.136 | 56.7142 | 0 | 0 | CH4-FIDm-Shin | 3.18 | 26.4883 | 0 | 0 | CO2-FIDm-Shin | 5.748 | 34.6067 | 0 | 0
20240125_Ch1_S33.CHR | 2024-01-25 | 20:20 | O2-FIDm-Shin | 2.135 | 51.8035 | 0 | 0 | CH4-FIDm-Shin | 3.178 | 19.1269 | 0 | 0 | CO2-FIDm-Shin | 5.756 | 78.3924 | 0 | 0
20240125_Ch1_S34.CHR | 2024-01-25 | 20:28 | O2-FIDm-Shin | 2.14 | 93.8844 | 0 | 0 | CH4-FIDm-Shin | 3.185 | 24.7204 | 0 | 0 | CO2-FIDm-Shin | 5.756 | 35.4955 | 0 | 0
20240125_Ch1_S35.CHR | 2024-01-25 | 20:37 | O2-FIDm-Shin | 2.138 | 78.169 | 0 | 0 | CH4-FIDm-Shin | 3.183 | 31.8785 | 0 | 0 | CO2-FIDm-Shin | 5.756 | 83.2696 | 0 | 0
20240125_Ch1_S36.CHR | 2024-01-25 | 20:46 | O2-FIDm-Shin | 2.136 | 63.8171 | 0 | 0 | CH4-FIDm-Shin | 3.181 | 25.2667 | 0 | 0 | CO2-FIDm-Shin | 5.758 | 70.4958 | 0 | 0
20240125_Ch1_S37.CHR | 2024-01-25 | 20:54 | O2-FIDm-Shin | 2.136 | 92.8167 | 0 | 0 | CH4-FIDm-Shin | 3.18 | 29.1776 | 0 | 0 | CO2-FIDm-Shin | 5.75 | 80.2438 | 0 | 0
20240125_Ch1_S38.CHR | 2024-01-25 | 21:02 | O2-FIDm-Shin | 2.136 | 47.2516 | 0 | 0 | CH4-FIDm-Shin | 3.18 | 37.2241 | 0 | 0 | CO2-FIDm-Shin | 5.756 | 55.4382 | 0 | 0
20240125_Ch1_S39.CHR | 2024-01-25 | 21:11 | O2-FIDm-Shin | 2.136 | 53.9237 | 0 | 0 | CH4-FIDm-Shin | 3.18 | 20.5966 | 0 | 0 | CO2-FIDm-Shin | 5.766 | 69.7434 | 0 | 0
20240125_Ch1_S40.CHR | 2024-01-25 | 21:20 | O2-FIDm-Shin | 2.136 | 107.6767 | 0 | 0 | CH4-FIDm-Shin | 3.181 | 22.6093 | 0 | 0 | CO2-FIDm-Shin | 5.776 | 241.5876 | 0 | 0
20240125_Ch1_S41.CHR | 2024-01-25 | 21:28 | O2-FIDm-Shin | 2.135 | 52.0861 | 0 | 0 | CH4-FIDm-Shin | 3.178 | 36.954 | 0 | 0 | CO2-FIDm-Shin | 5.755 | 66.8678 | 0 | 0
20240125_Ch1_S42.CHR | 2024-01-25 | 21:37 | O2-FIDm-Shin | 2.133 | 39.3274 | 0 | 0 | CH4-FIDm-Shin | 3.178 | 30.7941 | 0 | 0 | CO2-FIDm-Shin | 5.743 | 42.5949 | 0 | 0
20240125_Ch1_S43.CHR | 2024-01-25 | 21:45 | O2-FIDm-Shin | 2.138 | 43.5358 | 0 | 0 | CH4-FIDm-Shin | 3.183 | 31.9254 | 0 | 0 | CO2-FIDm-Shin | 5.755 | 65.7024 | 0 | 0
20240125_Ch1_S44.CHR | 2024-01-25 | 21:54 | O2-FIDm-Shin | 2.138 | 96.6709 | 0 | 0 | CH4-FIDm-Shin | 3.181 | 22.0815 | 0 | 0 | CO2-FIDm-Shin | 5.753 | 74.1198 | 0 | 0
20240125_Ch1_S45.CHR | 2024-01-25 | 22:02 | O2-FIDm-Shin | 2.136 | 59.795 | 0 | 0 | CH4-FIDm-Shin | 3.18 | 26.4875 | 0 | 0 | CO2-FIDm-Shin | 5.746 | 48.5403 | 0 | 0
20240125_Ch1_S46.CHR | 2024-01-25 | 22:11 | O2-FIDm-Shin | 2.135 | 64.8268 | 0 | 0 | CH4-FIDm-Shin | 3.176 | 27.3483 | 0 | 0 | CO2-FIDm-Shin | 5.753 | 79.608 | 0 | 0
20240125_Ch1_S47.CHR | 2024-01-25 | 22:19 | O2-FIDm-Shin | 2.133 | 49.5863 | 0 | 0 | CH4-FIDm-Shin | 3.175 | 16.0177 | 0 | 0 | CO2-FIDm-Shin | 5.743 | 69.557 | 0 | 0
20240125_Ch1_S48.CHR | 2024-01-25 | 22:28 | O2-FIDm-Shin | 2.126 | 1.3204 | 0 | 0 | CH4-FIDm-Shin | 3.158 | 1.6338 | 0 | 0 | CO2-FIDm-Shin | 5.741 | 34.3246 | 0 | 0
20240125_Ch1_S49.CHR | 2024-01-25 | 22:36 | O2-FIDm-Shin | 2.123 | 1.4538 | 0 | 0 | CH4-FIDm-Shin | 3.168 | 4.6787 | 0 | 0 | CO2-FIDm-Shin | 5.746 | 33.4637 | 0 | 0
20240125_Ch1_S50.CHR | 2024-01-25 | 22:45 | O2-FIDm-Shin | 2.136 | 1.0986 | 0 | 0 | CH4-FIDm-Shin | 3.181 | 5.6288 | 0 | 0 | CO2-FIDm-Shin | 5.741 | 49.3333 | 0 | 0
20240125_Ch1_S51.CHR | 2024-01-25 | 22:53 | O2-FIDm-Shin | 2.131 | 1.5871 | 0 | 0 | CH4-FIDm-Shin | 3.175 | 9.4825 | 0 | 0 | CO2-FIDm-Shin | 5.743 | 34.5896 | 0 | 0
20240125_Ch1_S52.CHR | 2024-01-25 | 23:02 | O2-FIDm-Shin | 2.121 | 1.3729 | 0 | 0 | CH4-FIDm-Shin | 3.18 | 17.2726 | 0 | 0 | CO2-FIDm-Shin | 5.745 | 37.4098 | 0 | 0
20240125_Ch1_S53.CHR | 2024-01-25 | 23:10 | O2-FIDm-Shin | 2.116 | 1.1504 | 0 | 0 | CH4-FIDm-Shin | 3.18 | 34.3856 | 0 | 0 | CO2-FIDm-Shin | 5.75 | 68.3401 | 0 | 0
20240125_Ch1_S54.CHR | 2024-01-25 | 23:19 | O2-FIDm-Shin | 2.123 | 0.8233 | 0 | 0 | CH4-FIDm-Shin | 3.178 | 65.61 | 0 | 0 | CO2-FIDm-Shin | 5.746 | 59.3302 | 0 | 0
20240125_Ch1_S55.CHR | 2024-01-25 | 23:27 | O2-FIDm-Shin | 2.116 | 0.6043 | 0 | 0 | CH4-FIDm-Shin | 3.18 | 132.6821 | 0 | 0 | CO2-FIDm-Shin | 5.745 | 63.7698 | 0 | 0

## CH2
20240125_Ch2_S01.CHR | 2024-01-25 | 10:40 | O2-ECD | 2.34 | 1009.2597 | 0 | 0 | CO2-ECD | 3.071 | 26.6267 | 0 | 0 | N2O-ECD | 3.86 | 260.2438 | 0 | 0 | SF6-ECD | 4.788 | 28.9813 | 0 | 0
20240125_Ch2_S02.CHR | 2024-01-25 | 10:48 | O2-ECD | 2.338 | 1019.5983 | 0 | 0 | CO2-ECD | 3.016 | 38.2396 | 0 | 0 | N2O-ECD | 3.853 | 253.9962 | 0 | 0 | SF6-ECD | 4.786 | 26.9478 | 0 | 0
20240125_Ch2_S03.CHR | 2024-01-25 | 10:57 | O2-ECD | 2.341 | 950.6572 | 0 | 0 | CO2-ECD | 2.983 | 37.6576 | 0 | 0 | N2O-ECD | 3.853 | 259.16 | 0 | 0 | SF6-ECD | 0 | 0 | 0 | 0
20240125_Ch2_S04.CHR | 2024-01-25 | 11:06 | O2-ECD | 2.341 | 980.5764 | 0 | 0 | CO2-ECD | 3.02 | 40.6608 | 0 | 0 | N2O-ECD | 3.853 | 257.057 | 0 | 0 | SF6-ECD | 4.795 | 29.9003 | 0 | 0
20240125_Ch2_S05.CHR | 2024-01-25 | 11:14 | O2-ECD | 2.338 | 988.3812 | 0 | 0 | CO2-ECD | 2.905 | 28.3186 | 0 | 0 | N2O-ECD | 3.855 | 261.3453 | 0 | 0 | SF6-ECD | 4.838 | 25.0958 | 0 | 0
20240125_Ch2_S06.CHR | 2024-01-25 | 16:30 | O2-ECD | 2.343 | 537.482 | 0 | 0 | CO2-ECD | 3.04 | 40.2805 | 0 | 0 | N2O-ECD | 3.846 | 17.0341 | 0 | 0 | SF6-ECD | 0 | 0 | 0 | 0
20240125_Ch2_S07.CHR | 2024-01-25 | 16:39 | O2-ECD | 2.343 | 543.4241 | 0 | 0 | CO2-ECD | 2.983 | 33.0496 | 0 | 0 | N2O-ECD | 3.866 | 14.9083 | 0 | 0 | SF6-ECD | 0 | 0 | 0 | 0
20240125_Ch2_S08.CHR | 2024-01-25 | 16:47 | O2-ECD | 2.341 | 543.149 | 0 | 0 | CO2-ECD | 3.015 | 33.6877 | 0 | 0 | N2O-ECD | 3.855 | 165.9889 | 0 | 0 | SF6-ECD | 0 | 0 | 0 | 0
20240125_Ch2_S09.CHR | 2024-01-25 | 16:56 | O2-ECD | 2.343 | 584.4738 | 0 | 0 | CO2-ECD | 3.186 | 37.13 | 0 | 0 | N2O-ECD | 3.851 | 165.4764 | 0 | 0 | SF6-ECD | 0 | 0 | 0 | 0
20240125_Ch2_S10.CHR | 2024-01-25 | 17:04 | O2-ECD | 2.343 | 544.1902 | 0 | 0 | CO2-ECD | 2.938 | 48.1735 | 0 | 0 | N2O-ECD | 3.853 | 210.048 | 0 | 0 | SF6-ECD | 0 | 0 | 0 | 0
20240125_Ch2_S11.CHR | 2024-01-25 | 17:13 | O2-ECD | 2.341 | 582.4341 | 0 | 0 | CO2-ECD | 2.966 | 38.6857 | 0 | 0 | N2O-ECD | 3.851 | 377.2945 | 0 | 0 | SF6-ECD | 0 | 0 | 0 | 0
20240125_Ch2_S12.CHR | 2024-01-25 | 17:21 | O2-ECD | 2.341 | 571.3799 | 0 | 0 | CO2-ECD | 2.958 | 36.9251 | 0 | 0 | N2O-ECD | 3.851 | 651.4458 | 0 | 0 | SF6-ECD | 0 | 0 | 0 | 0
20240125_Ch2_S13.CHR | 2024-01-25 | 17:30 | O2-ECD | 2.341 | 583.4375 | 0 | 0 | CO2-ECD | 2.991 | 44.9983 | 0 | 0 | N2O-ECD | 3.856 | 1167.0446 | 0 | 0 | SF6-ECD | 0 | 0 | 0 | 0
20240125_Ch2_S14.CHR | 2024-01-25 | 17:38 | O2-ECD | 2.341 | 530.5144 | 0 | 0 | CO2-ECD | 2.916 | 35.827 | 0 | 0 | N2O-ECD | 3.858 | 2017.4748 | 0 | 0 | SF6-ECD | 0 | 0 | 0 | 0
20240125_Ch2_S15.CHR | 2024-01-25 | 17:47 | O2-ECD | 2.343 | 551.7979 | 0 | 0 | CO2-ECD | 2.986 | 36.4042 | 0 | 0 | N2O-ECD | 3.851 | 3312.0848 | 0 | 0 | SF6-ECD | 0 | 0 | 0 | 0
20240125_Ch2_S16.CHR | 2024-01-25 | 17:55 | O2-ECD | 2.338 | 676.0939 | 0 | 0 | CO2-ECD | 2.955 | 40.4126 | 0 | 0 | N2O-ECD | 3.855 | 204.5849 | 0 | 0 | SF6-ECD | 0 | 0 | 0 | 0
20240125_Ch2_S17.CHR | 2024-01-25 | 18:04 | O2-ECD | 2.338 | 660.2972 | 0 | 0 | CO2-ECD | 2.988 | 51.8195 | 0 | 0 | N2O-ECD | 3.848 | 198.9825 | 0 | 0 | SF6-ECD | 0 | 0 | 0 | 0
20240125_Ch2_S18.CHR | 2024-01-25 | 18:12 | O2-ECD | 2.343 | 668.5742 | 0 | 0 | CO2-ECD | 3.001 | 67.8828 | 0 | 0 | N2O-ECD | 3.853 | 327.0032 | 0 | 0 | SF6-ECD | 0 | 0 | 0 | 0
20240125_Ch2_S19.CHR | 2024-01-25 | 18:21 | O2-ECD | 2.338 | 682.3812 | 0 | 0 | CO2-ECD | 2.943 | 46.607 | 0 | 0 | N2O-ECD | 3.855 | 308.2504 | 0 | 0 | SF6-ECD | 0 | 0 | 0 | 0
20240125_Ch2_S20.CHR | 2024-01-25 | 18:29 | O2-ECD | 2.34 | 596.312 | 0 | 0 | CO2-ECD | 2.928 | 61.5917 | 0 | 0 | N2O-ECD | 3.855 | 358.4038 | 0 | 0 | SF6-ECD | 0 | 0 | 0 | 0
20240125_Ch2_S21.CHR | 2024-01-25 | 18:38 | O2-ECD | 2.251 | 400.0633 | 0 | 0 | CO2-ECD | 3.07 | 40.2497 | 0 | 0 | N2O-ECD | 3.851 | 334.4819 | 0 | 0 | SF6-ECD | 0 | 0 | 0 | 0
20240125_Ch2_S22.CHR | 2024-01-25 | 18:46 | O2-ECD | 2.205 | 336.6436 | 0 | 0 | CO2-ECD | 3.11 | 44.3083 | 0 | 0 | N2O-ECD | 3.848 | 245.2953 | 0 | 0 | SF6-ECD | 0 | 0 | 0 | 0
20240125_Ch2_S23.CHR | 2024-01-25 | 18:55 | O2-ECD | 2.338 | 567.6404 | 0 | 0 | CO2-ECD | 3.001 | 38.2328 | 0 | 0 | N2O-ECD | 3.855 | 336.0556 | 0 | 0 | SF6-ECD | 0 | 0 | 0 | 0
20240125_Ch2_S24.CHR | 2024-01-25 | 19:03 | O2-ECD | 2.341 | 594.5953 | 0 | 0 | CO2-ECD | 2.915 | 38.1845 | 0 | 0 | N2O-ECD | 3.861 | 429.866 | 0 | 0 | SF6-ECD | 0 | 0 | 0 | 0
20240125_Ch2_S25.CHR | 2024-01-25 | 19:12 | O2-ECD | 2.253 | 412.7512 | 0 | 0 | CO2-ECD | 3.053 | 48.4107 | 0 | 0 | N2O-ECD | 3.863 | 387.2109 | 0 | 0 | SF6-ECD | 0 | 0 | 0 | 0
20240125_Ch2_S26.CHR | 2024-01-25 | 19:20 | O2-ECD | 2.228 | 387.3425 | 0 | 0 | CO2-ECD | 2.998 | 48.7768 | 0 | 0 | N2O-ECD | 3.853 | 391.1855 | 0 | 0 | SF6-ECD | 0 | 0 | 0 | 0
20240125_Ch2_S27.CHR | 2024-01-25 | 19:29 | O2-ECD | 2.266 | 411.2858 | 0 | 0 | CO2-ECD | 2.955 | 33.7285 | 0 | 0 | N2O-ECD | 3.853 | 388.4394 | 0 | 0 | SF6-ECD | 0 | 0 | 0 | 0
20240125_Ch2_S28.CHR | 2024-01-25 | 19:37 | O2-ECD | 2.34 | 620.9525 | 0 | 0 | CO2-ECD | 3.031 | 26.2437 | 0 | 0 | N2O-ECD | 3.856 | 222.7162 | 0 | 0 | SF6-ECD | 0 | 0 | 0 | 0
20240125_Ch2_S29.CHR | 2024-01-25 | 19:46 | O2-ECD | 2.338 | 687.0257 | 0 | 0 | CO2-ECD | 3.03 | 35.1054 | 0 | 0 | N2O-ECD | 3.855 | 233.3486 | 0 | 0 | SF6-ECD | 0 | 0 | 0 | 0
20240125_Ch2_S30.CHR | 2024-01-25 | 19:54 | O2-ECD | 2.341 | 635.214 | 0 | 0 | CO2-ECD | 3.155 | 29.8883 | 0 | 0 | N2O-ECD | 3.853 | 309.9662 | 0 | 0 | SF6-ECD | 0 | 0 | 0 | 0
20240125_Ch2_S31.CHR | 2024-01-25 | 20:03 | O2-ECD | 2.236 | 409.2049 | 0 | 0 | CO2-ECD | 3.005 | 58.8956 | 0 | 0 | N2O-ECD | 3.858 | 234.7795 | 0 | 0 | SF6-ECD | 0 | 0 | 0 | 0
20240125_Ch2_S32.CHR | 2024-01-25 | 20:11 | O2-ECD | 2.226 | 385.1286 | 0 | 0 | CO2-ECD | 3.016 | 55.6473 | 0 | 0 | N2O-ECD | 3.858 | 306.4308 | 0 | 0 | SF6-ECD | 0 | 0 | 0 | 0
20240125_Ch2_S33.CHR | 2024-01-25 | 20:20 | O2-ECD | 2.341 | 593.9262 | 0 | 0 | CO2-ECD | 3.151 | 41.6716 | 0 | 0 | N2O-ECD | 3.853 | 367.5408 | 0 | 0 | SF6-ECD | 0 | 0 | 0 | 0
20240125_Ch2_S34.CHR | 2024-01-25 | 20:28 | O2-ECD | 2.34 | 639.5281 | 0 | 0 | CO2-ECD | 2.93 | 37.0333 | 0 | 0 | N2O-ECD | 3.851 | 266.8727 | 0 | 0 | SF6-ECD | 0 | 0 | 0 | 0
20240125_Ch2_S35.CHR | 2024-01-25 | 20:37 | O2-ECD | 2.336 | 674.5208 | 0 | 0 | CO2-ECD | 3.086 | 35.4841 | 0 | 0 | N2O-ECD | 3.856 | 244.4166 | 0 | 0 | SF6-ECD | 0 | 0 | 0 | 0
20240125_Ch2_S36.CHR | 2024-01-25 | 20:46 | O2-ECD | 2.341 | 673.3839 | 0 | 0 | CO2-ECD | 3.028 | 49.547 | 0 | 0 | N2O-ECD | 3.855 | 249.2705 | 0 | 0 | SF6-ECD | 0 | 0 | 0 | 0
20240125_Ch2_S37.CHR | 2024-01-25 | 20:54 | O2-ECD | 2.338 | 631.715 | 0 | 0 | CO2-ECD | 2.961 | 38.501 | 0 | 0 | N2O-ECD | 3.858 | 276.4088 | 0 | 0 | SF6-ECD | 0 | 0 | 0 | 0
20240125_Ch2_S38.CHR | 2024-01-25 | 21:02 | O2-ECD | 2.218 | 399.8858 | 0 | 0 | CO2-ECD | 2.968 | 48.0398 | 0 | 0 | N2O-ECD | 3.853 | 634.3489 | 0 | 0 | SF6-ECD | 0 | 0 | 0 | 0
20240125_Ch2_S39.CHR | 2024-01-25 | 21:11 | O2-ECD | 2.341 | 597.2569 | 0 | 0 | CO2-ECD | 2.945 | 35.1394 | 0 | 0 | N2O-ECD | 3.85 | 390.5272 | 0 | 0 | SF6-ECD | 0 | 0 | 0 | 0
20240125_Ch2_S40.CHR | 2024-01-25 | 21:20 | O2-ECD | 2.231 | 392.0957 | 0 | 0 | CO2-ECD | 2.995 | 53.2937 | 0 | 0 | N2O-ECD | 3.86 | 354.7249 | 0 | 0 | SF6-ECD | 0 | 0 | 0 | 0
20240125_Ch2_S41.CHR | 2024-01-25 | 21:28 | O2-ECD | 2.205 | 395.4009 | 0 | 0 | CO2-ECD | 2.946 | 35.8158 | 0 | 0 | N2O-ECD | 3.856 | 560.1066 | 0 | 0 | SF6-ECD | 0 | 0 | 0 | 0
20240125_Ch2_S42.CHR | 2024-01-25 | 21:37 | O2-ECD | 2.336 | 559.7161 | 0 | 0 | CO2-ECD | 3.148 | 42.8033 | 0 | 0 | N2O-ECD | 3.851 | 469.9162 | 0 | 0 | SF6-ECD | 0 | 0 | 0 | 0
20240125_Ch2_S43.CHR | 2024-01-25 | 21:45 | O2-ECD | 2.218 | 371.0736 | 0 | 0 | CO2-ECD | 2.941 | 35.7779 | 0 | 0 | N2O-ECD | 3.858 | 560.0977 | 0 | 0 | SF6-ECD | 0 | 0 | 0 | 0
20240125_Ch2_S44.CHR | 2024-01-25 | 21:54 | O2-ECD | 2.34 | 668.2341 | 0 | 0 | CO2-ECD | 2.993 | 50.1957 | 0 | 0 | N2O-ECD | 3.855 | 281.6356 | 0 | 0 | SF6-ECD | 0 | 0 | 0 | 0
20240125_Ch2_S45.CHR | 2024-01-25 | 22:02 | O2-ECD | 2.338 | 635.8686 | 0 | 0 | CO2-ECD | 3.085 | 30.8395 | 0 | 0 | N2O-ECD | 3.853 | 305.582 | 0 | 0 | SF6-ECD | 0 | 0 | 0 | 0
20240125_Ch2_S46.CHR | 2024-01-25 | 22:11 | O2-ECD | 2.223 | 386.7246 | 0 | 0 | CO2-ECD | 3.023 | 66.6432 | 0 | 0 | N2O-ECD | 3.855 | 323.74 | 0 | 0 | SF6-ECD | 0 | 0 | 0 | 0
20240125_Ch2_S47.CHR | 2024-01-25 | 22:19 | O2-ECD | 2.338 | 574.8799 | 0 | 0 | CO2-ECD | 2.978 | 59.2739 | 0 | 0 | N2O-ECD | 3.846 | 537.8566 | 0 | 0 | SF6-ECD | 0 | 0 | 0 | 0
20240125_Ch2_S48.CHR | 2024-01-25 | 22:28 | O2-ECD | 2.341 | 569.8764 | 0 | 0 | CO2-ECD | 2.966 | 50.3592 | 0 | 0 | N2O-ECD | 3.856 | 14.1442 | 0 | 0 | SF6-ECD | 0 | 0 | 0 | 0
20240125_Ch2_S49.CHR | 2024-01-25 | 22:36 | O2-ECD | 2.335 | 595.2139 | 0 | 0 | CO2-ECD | 2.921 | 58.8663 | 0 | 0 | N2O-ECD | 3.85 | 160.7298 | 0 | 0 | SF6-ECD | 0 | 0 | 0 | 0
20240125_Ch2_S50.CHR | 2024-01-25 | 22:45 | O2-ECD | 2.34 | 543.4641 | 0 | 0 | CO2-ECD | 3.008 | 35.069 | 0 | 0 | N2O-ECD | 3.855 | 208.423 | 0 | 0 | SF6-ECD | 0 | 0 | 0 | 0
20240125_Ch2_S51.CHR | 2024-01-25 | 22:53 | O2-ECD | 2.341 | 580.2053 | 0 | 0 | CO2-ECD | 3.143 | 35.5164 | 0 | 0 | N2O-ECD | 3.84 | 373.6256 | 0 | 0 | SF6-ECD | 0 | 0 | 0 | 0
20240125_Ch2_S52.CHR | 2024-01-25 | 23:02 | O2-ECD | 2.34 | 526.5276 | 0 | 0 | CO2-ECD | 2.97 | 48.9163 | 0 | 0 | N2O-ECD | 3.853 | 652.6306 | 0 | 0 | SF6-ECD | 0 | 0 | 0 | 0
20240125_Ch2_S53.CHR | 2024-01-25 | 23:10 | O2-ECD | 2.338 | 586.4592 | 0 | 0 | CO2-ECD | 2.913 | 39.6249 | 0 | 0 | N2O-ECD | 3.853 | 1172.1685 | 0 | 0 | SF6-ECD | 0 | 0 | 0 | 0
20240125_Ch2_S54.CHR | 2024-01-25 | 23:19 | O2-ECD | 2.336 | 563.0661 | 0 | 0 | CO2-ECD | 2.928 | 46.0228 | 0 | 0 | N2O-ECD | 3.855 | 2017.4733 | 0 | 0 | SF6-ECD | 0 | 0 | 0 | 0
20240125_Ch2_S55.CHR | 2024-01-25 | 23:27 | O2-ECD | 2.34 | 575.9216 | 0 | 0 | CO2-ECD | 2.985 | 47.9593 | 0 | 0 | N2O-ECD | 3.848 | 3304.2691 | 0 | 0 | SF6-ECD | 0 | 0 | 0 | 0